## data
site_name | catchment | easting | northing | date | time | bromide_[g/m3] | chloride_[g/m3] | conductivity_at_25_degc_[ms/m] | dissolved_calcium_[g/m3] | dissolved_iron_[g/m3] | dissolved_magnesium_[g/m3] | dissolved_manganese_[g/m3] | dissolved_potassium_[g/m3] | dissolved_reactive_phosphorus_[g/m3] | dissolved_sodium_[g/m3] | e_coli_[mpn/100ml] | e_coli_presumptive | faecal _coliforms_[cfu/100ml] | total_coliforms_confirmed | total_coliforms_[cfu/100ml] | fluoride_[g/m3] | hardness_[g/m3_as_caco3] | free_carbon_dioxide_at_25_degc_[g/m3] | nitrate_n_[g/m3] | orp_[mv] | silica_[g/m3_as_sio2] | sulphate_[g/m3] | ph | total_ammonia_[g/m3] | total_hardness_[g/m3_as_caco3] | do_saturation_field_[percent] | water_temperature_[degc] | conductivity_field_[us/cm] | ph_field
GW 1007 | Waimea | 1612105 | 5427627 | 2021-10-26 | 8:00 | [10 empty] | 52 |  |  |  | 411 |  |  |  | 0.72 | [6 empty] | 7.5 |  |  | 7.4
GW 1012 | Waimea | 1608418 | 5423699 | 2021-11-15 | 8:25 | [10 empty] | <1 |  |  |  | 135 |  |  |  | 1.73 | [6 empty] | 52.3 | 12.8 | 143.2 | 7.22
GW 1014 | Waimea | 1611979 | 5424362 | 2021-11-15 | 12:45 | [10 empty] | <1 |  |  |  | 4 |  |  |  | 13.7 | [6 empty] | 78.3 | 15 | 393.3 | 7.61
GW 1022 - King | Waimea | 1613226 | 5424742 | 2016-11-29 | 11:20 | [18 empty] | 10.4
GW 1022 - King | Waimea | 1613226 | 5424742 | 2021-11-17 | 7:50 | [10 empty] | <1 |  |  |  | <1 |  |  |  | 9.6 | [6 empty] | 96.9 | 14.7 | 332.1 | 8.32
GW 1040 - Redwood | Waimea | 1610520 | 5426620 | 2016-12-06 | 11:00 | [18 empty] | 2.8
GW 1040 - Redwood | Waimea | 1610520 | 5426620 | 2021-10-26 | 13:20 | [10 empty] | <1 |  |  |  | <1 |  |  |  | 6.8 | [6 empty] | 60.9 | 15.1 | 218.4 | 6.56
GW 1041 | Waimea | 1612715 | 5425478 | 2016-11-17 | 11:10 | [18 empty] | 12.7 | [7 empty] | 16.1 | 433.4
GW 1041 | Waimea | 1612715 | 5425478 | 2021-11-02 | 12:35 | [10 empty] | <1 |  |  |  | 47 |  |  |  | 12.7 | [6 empty] | 66.9 | 16 | 395.7 | 8
GW 1046 | Waimea | 1610009 | 5428815 | 2011-12-01 | 4:39 | [26 empty] | 15 | 225.3
GW 1046 | Waimea | 1610009 | 5428815 | 2011-12-01 | 4:40 | [26 empty] | 14.4 | 236
GW 1046 | Waimea | 1610009 | 5428815 | 2011-12-20 | 4:02 | [26 empty] | 15.9 | 232.9
GW 1046 | Waimea | 1610009 | 5428815 | 2011-12-20 | 4:03 | [26 empty] | 15.6 | 234.5
GW 1046 | Waimea | 1610009 | 5428815 | 2012-01-20 | 13:01 | [26 empty] | 17.2 | 219.1
GW 1046 | Waimea | 1610009 | 5428815 | 2012-12-06 | 9:50 | [26 empty] | 14.1
GW 1046 | Waimea | 1610009 | 5428815 | 2016-11-21 | 9:40 | [10 empty] | 39 |  | 40 | [5 empty] | 9.9
GW 1046 | Waimea | 1610009 | 5428815 | 2021-11-08 | 9:05 | [10 empty] | <1 |  |  |  | 1733 |  |  |  | 11.9 | [6 empty] | 93.6 |  |  | 7.01
GW 1047 | Waimea | 1610169 | 5428967 | 2011-12-01 | 4:48 | [26 empty] | 16 | 196
GW 1047 | Waimea | 1610169 | 5428967 | 2011-12-01 | 5:19 | [26 empty] | 13.7 | 234.9
GW 1047 | Waimea | 1610169 | 5428967 | 2011-12-20 | 4:14 | [26 empty] | 17.5 | 342.6
GW 1047 | Waimea | 1610169 | 5428967 | 2011-12-20 | 4:14 | [26 empty] | 16.8 | 333.4
GW 1047 | Waimea | 1610169 | 5428967 | 2012-01-20 | 10:25 | [26 empty] | 17.6 | 135.9
GW 1047 | Waimea | 1610169 | 5428967 | 2012-01-20 | 23:28 | [26 empty] | 13.9 | 228.9
GW 1048 | Waimea | 1610380 | 5428871 | 2016-11-21 | 10:25 | [10 empty] | 370 |  | 580 | [5 empty] | 7.2
GW 1048 | Waimea | 1610380 | 5428871 | 2021-11-01 | 11:35 | [10 empty] | 1 |  |  |  | 436 |  |  |  | 3.4 | [6 empty] | 37.7 | 13.6 | 245.6 | 6.89
GW 105 - Rail Reserve | Waimea | 1609864 | 5419844 | 2016-11-24 | 11:20 | [18 empty] | 1.19
GW 105 - Rail Reserve | Waimea | 1609864 | 5419844 | 2021-11-11 | 7:46 | 0.06 | 11.2 | 252 | 16.4 | <0.02000 | 15.7 | 0.0048 | 0.6 | 0.038 | 11.2 | <1 |  |  |  | 1 | <0.050 | 106 | 1.5 | 2.7 | 141.2 | 21 | 6 | 8.1 | 0.01 |  | 27.1 | 13.5 | 244.6 | 7.96
GW 1050 | Waimea | 1612429 | 5427427 | 2010-12-06 | 13:12 | [26 empty] | 13.7 | 485.6
GW 1050 | Waimea | 1612429 | 5427427 | 2010-12-15 | 10:57 | [26 empty] | 14.2 | 484.5
GW 1050 | Waimea | 1612429 | 5427427 | 2011-12-01 | 1:53 | [26 empty] | 14.6 | 205.5
GW 1050 | Waimea | 1612429 | 5427427 | 2011-12-20 | 1:39 | [26 empty] | 15.5 | 544
GW 1050 | Waimea | 1612429 | 5427427 | 2012-01-20 | 21:41 | [26 empty] | 14.9 | 369.9
GW 1050 | Waimea | 1612429 | 5427427 | 2012-12-06 | 12:10 | [26 empty] | 13.3 | 472
GW 1054 | Waimea | 1612106 | 5428161 | 2021-10-21 | 11:05 | [10 empty] | <1 |  |  |  | 12 |  |  |  | 0.27 | [6 empty] | 58.6 | 14.8 | 503 | 7.54
GW 1057 | Waimea | 1611749 | 5423508 | 2016-11-22 | 13:36 | [18 empty] | 13.2
GW 1057 | Waimea | 1611749 | 5423508 | 2021-11-02 | 9:10 | [10 empty] | <1 |  |  |  | <1 |  |  |  | 13.1 | [6 empty] | 84.1 | 15.3 | 386.1 | 8.23
GW 1061 | Waimea | 1610270 | 5420651 | 2019-01-30 | 14:55 | [10 empty] | <1 |  |  |  | 2
GW 1061 | Waimea | 1610270 | 5420651 | 2019-02-07 | 15:23 | [10 empty] | 5 |  | 9
GW 1061 | Waimea | 1610270 | 5420651 | 2019-02-11 | 14:46 | [10 empty] | 2 |  | 6
GW 1061 | Waimea | 1610270 | 5420651 | 2019-02-15 | 9:27 | [10 empty] | 6 |  | 8
GW 1061 | Waimea | 1610270 | 5420651 | 2019-02-21 | 9:10 | [10 empty] | 3 |  | 4
GW 1061 | Waimea | 1610270 | 5420651 | 2019-03-15 | 10:58 | [10 empty] | <1
GW 1062 | Waimea | 1613571 | 5425736 | 2016-11-18 | 12:50 | [18 empty] | 12.8
GW 1062 | Waimea | 1613571 | 5425736 | 2021-11-10 | 8:05 | [10 empty] | <1 |  |  |  | 10 |  |  |  | 12.5 | [6 empty] | 70.3 | 15 | 393.1 | 7.6
GW 1069 - McCliskie | Waimea | 1610406 | 5427527 | 2012-10-11 | 10:10 | [26 empty] | 13.7 | 184.7 | 7.69
GW 1069 - McCliskie | Waimea | 1610406 | 5427527 | 2014-03-24 | 12:10 | [26 empty] | 15.4 | 181.7 | 6.78
GW 1069 - McCliskie | Waimea | 1610406 | 5427527 | 2015-06-15 | 12:20 | [26 empty] | 14.9 | 190.5 | 6.44
GW 1069 - McCliskie | Waimea | 1610406 | 5427527 | 2016-12-09 | 9:25 | [18 empty] | 4
GW 1069 - McCliskie | Waimea | 1610406 | 5427527 | 2021-11-09 | 12:27 | 0.07 | 11 | 286 | 16.7 | <0.02000 | 19.8 | 0.0016 | 0.79 | 0.024 | 8.7 | <1 |  |  |  | 18 | 0.05 | 123 | 8 | 5.6 | 155.5 | 22 | 23 | 7.3 | <0.005 |  | 54 | 14 | 257.4 | 6.52
GW 108 | Waimea | 1610383 | 5418136 | 2016-11-16 | 10:46 | [18 empty] | 1.72 | [7 empty] | 15.1 | 353.4
GW 108 | Waimea | 1610383 | 5418136 | 2021-10-19 | 10:25 | [10 empty] | <1 |  |  |  | 15 |  |  |  | 2.8 | [7 empty] | 16.4 | 211.4 | 7.97
GW 1085 | Waimea | 1611445 | 5424437 | 2016-11-28 | 9:48 | [18 empty] | 18.4
GW 1085 | Waimea | 1611445 | 5424437 | 2021-11-24 | 8:35 | [10 empty] | <1 |  |  |  | 1 |  |  |  | 19 | [6 empty] | 82.1 | 17.2 | 443.4 | 7.61
GW 1093 | Waimea | 1610552 | 5419548 | 2021-11-09 | 8:15 | [10 empty] | <1 |  |  |  | 3 |  |  |  | 6 | [6 empty] | 74.1 | 13.8 | 246.2 | 7.8
GW 1093 | Waimea | 1610552 | 5419548 | 2021-11-24 | 7:45 | [10 empty] | <1 |  |  |  | 13
GW 1094 | Waimea | 1611307 | 5425504 | 2016-11-18 | 9:15 | [18 empty] | 22
GW 1094 | Waimea | 1611307 | 5425504 | 2021-10-28 | 7:40 | [10 empty] | <1 |  |  |  | 36 |  |  |  | 22 | [6 empty] | 100.8 | 14.6 | 460.8 | 7.95
GW 1102 | Waimea | 1613724 | 5425173 | 2016-11-18 | 9:30 | [10 empty] | <1 |  | <1 | [5 empty] | 11.4
GW 1102 | Waimea | 1613724 | 5425173 | 2021-11-15 | 8:00 | [10 empty] | <1 |  |  |  | 76 |  |  |  | 3.9 | [6 empty] | 72.3 | 16.9 | 381.7 | 7.33
GW 1103 | Waimea | 1613987 | 5424704 | 2016-11-18 | 10:36 | [10 empty] | <1 |  | <1 | [5 empty] | 5.5
GW 1103 | Waimea | 1613987 | 5424704 | 2021-11-18 | 11:00 | 0.09 | 15.4 | 392 | 14.9 | <0.02000 | 34 | 0.45 | 1.06 | 0.041 | 13.8 | <1 |  |  |  | 12 | 0.08 | 178 | 9.4 | 3.4 |  | 31 | 39 | 7.4 | <0.005 |  |  |  |  | 7.17
GW 1127 - Simpson | Waimea | 1607870 | 5420324 | 2016-11-23 | 11:37 | [18 empty] | 2.4
GW 1128 - McKenzie | Waimea | 1607222 | 5419681 | 2016-11-23 | 9:43 | [18 empty] | 1.21
GW 1128 - McKenzie | Waimea | 1607222 | 5419681 | 2021-11-10 | 11:52 | <0.050 | 6.1 | 121 | 10.6 | 0.07 | 3.8 | 0.0007 | 0.98 | 0.0055 | 7.2 | <1 |  |  |  | 3 | 0.06 | 42 | 9.2 | 1.32 | 149.2 | 13.4 | 5.4 | 6.9 | <0.005 |  | 66.2 | 14.6 | 116.1 | 6.03
GW 1129 - Ferguson | Waimea | 1606681 | 5419264 | 2016-11-23 | 8:55 | [18 empty] | 0.86
GW 1129 - Ferguson | Waimea | 1606681 | 5419264 | 2021-11-10 | 10:47 | <0.050 | 6.2 | 110 | 9.4 | 0.07 | 3.1 | 0.0007 | 0.91 | 0.0076 | 6.9 | 4 |  |  |  | 6 | 0.06 | 36 | 6.4 | 0.72 | 134.2 | 12.5 | 4.8 | 7.1 | <0.005 |  | 65.3 | 13 | 105.6 | 6.5
GW 1138 | Waimea | 1611409 | 5427547 | 2016-12-06 | 13:15 | [18 empty] | 0.41
GW 1138 | Waimea | 1611409 | 5427547 | 2021-10-27 | 13:15 | [10 empty] | <1 |  |  |  | 1 |  |  |  | 0.77 | [6 empty] | 70 | 14.4 | 135.4 | 7.84
GW 114 - TDC Roadside | Waimea | 1610324 | 5419792 | 2010-03-24 | 11:30 | <0.150 | 16 | 200 | 11 | 0.035 | 9.5 | 0.003 | <1.000 | 0.006 | 7.2 | [5 empty] | 0.068 | 67 | 8.8 | 0.54 | 0 | 14 | 5 | 7.3 | 0.01 |  | 0 | 9.7 | 185.4 | 7.38
GW 114 - TDC Roadside | Waimea | 1610324 | 5419792 | 2010-06-21 | 14:15 | <0.150 | 13 | 180 | 12 | 0.018 | 9.3 | 0.006 | <1.000 | 0.007 | 7.5 | [5 empty] | 0.086 | 68 | 13 | 2 | 0 | 14 | 8.1 | 6.9 | 0.11 |  | 58.8 | 13.6 | 166 | 6.82
GW 114 - TDC Roadside | Waimea | 1610324 | 5419792 | 2010-09-21 | 13:15 | <0.050 | 10 | 160 | 12 | 0.023 | 10 | <0.001000 | <1.000 | 0.037 | 8.1 | [5 empty] | 0.06 | 71 | 9 | 2.8 | 0 | 15 | 8.4 | 7.2 | <0.005 |  | 0 | 13.8 | 170.6 | 7.37
GW 114 - TDC Roadside | Waimea | 1610324 | 5419792 | 2010-12-09 | 12:10 | <0.050 | 15 | 170 | 11 | 0.038 | 8.9 | 0.003 | <1.000 | 0.006 | 6.9 | [5 empty] | <0.050 | 64 | 10 | 1.1 | 0 | 13 | 5.5 | 7.1 | 0.005 |  | 0 | 13.8 | 156.5 | 7.21
GW 114 - TDC Roadside | Waimea | 1610324 | 5419792 | 2011-03-23 | 10:25 | <0.050 | 14 | 170 | 12 | 0.061 | 9.2 | 0.004 | <1.000 | 0.008 | 7.5 | [5 empty] | 0.06 | 68 | 7 | 0.67 |  | 13 | 5 | 7.1 | 0.006
GW 114 - TDC Roadside | Waimea | 1610324 | 5419792 | 2011-06-14 | 14:30 | <0.050 | 12 | 210 | 14 | 0.042 | 12 | 0.003 | <1.000 | 0.008 | 8.4 | [5 empty] | 0.06 | 84 | 11 | 4.7 | 0 | 14 | 13 | 7.1 | <0.005 |  | 0 | 14.4 | 339 | 6.94
GW 114 - TDC Roadside | Waimea | 1610324 | 5419792 | 2011-09-15 | 13:50 | <0.050 | 13 | 190 | 15 | 0.024 | 12 | 0.001 | <1.000 | 0.008 | 8 | [5 empty] | 0.05 | 87 | 11 | 2.6 |  | 14 | 12 | 6.9 | <0.005
GW 114 - TDC Roadside | Waimea | 1610324 | 5419792 | 2011-12-05 | 15:25 | <0.050 | 9.5 | 180 | 13 | 0.03 | 9.3 | 0.002 | <1.000 | 0.008 | 7.2 | [5 empty] | <0.050 | 71 | 8.4 | 2.5 |  | 14 | 9.9 | 7 | <0.005
GW 114 - TDC Roadside | Waimea | 1610324 | 5419792 | 2012-03-09 | 12:00 | <0.050 | 13 | 200 | 16 | 0.04 | 11 | 0.003 | <1.000 | 0.007 | 7.8 | [5 empty] | <0.050 | 85 | 12 | 1.6 |  | 14 | 10 | 6.8 | <0.005
GW 114 - TDC Roadside | Waimea | 1610324 | 5419792 | 2012-06-29 | 13:45 | <0.050 | 10.9 | 180 | 13 | 0.021 | 9.9 | 0.002 | <1.000 | 0.004 | 7.7 | [5 empty] | 0.05 | 73 | 11 | 1.5 | 0 | 13.8 | 8.4 | 7.4 | <0.005 |  | 0 | 13.9 | 165.5 | 7.34
GW 114 - TDC Roadside | Waimea | 1610324 | 5419792 | 2012-10-11 | 11:25 | <0.050 | 6.8 | 209 | 15.2 |  | 11.1 |  | 0.6 | 0.005 | 7.5 | [5 empty] | 0.05 | 84 | 9.2 | 4.1 |  | 13.9 | 16 | 7.2 | <0.010 |  |  | 13.4 | 212.8 | 7.18
GW 114 - TDC Roadside | Waimea | 1610324 | 5419792 | 2012-12-12 | 10:25 | <0.050 | 11.7 | 172 | 12.3 |  | 9.6 |  | 0.59 | 0.005 | 6.9 | [5 empty] | 0.06 | 70 | 15.7 | 1.31 |  | 13.1 | 6.4 | 6.9 | <0.005 |  |  | 13.3 | 168.8 | 7.53
GW 114 - TDC Roadside | Waimea | 1610324 | 5419792 | 2013-03-27 | 11:00 | 0.06 | 17.9 | 182 | 12.8 | 0.06 | 9.9 | 0.0188 | 0.6 | 0.006 | 7.8 | [5 empty] | 0.05 | 73 | 14 | 0.52 |  | 13.7 | 4.6 | 6.9 | <0.005 |  |  | 13.4 | 173 | 7.27
GW 114 - TDC Roadside | Waimea | 1610324 | 5419792 | 2013-06-05 | 11:30 | 0.05 | 11.3 | 216 | 15.4 | 0.07 | 12.2 | 0.0028 | 0.66 | 0.011 | 8.2 | [5 empty] | 0.07 | 89 | 18.1 | 4.3 |  | 14.7 | 10.9 | 6.9 | <0.005
GW 114 - TDC Roadside | Waimea | 1610324 | 5419792 | 2013-09-16 | 14:15 | <0.050 | 10 | 170 | 11.1 | <0.02000 | 9.1 | 0.0025 | 0.59 | 0.01 | 7.7 | [5 empty] | 0.05 | 65 | 8 | 1.3 |  | 13.5 | 7.3 | 7.2 | <0.005
GW 114 - TDC Roadside | Waimea | 1610324 | 5419792 | 2013-12-09 | 8:00 | <0.050 | 9 | 153 | 10.2 | 0.05 | 7.8 | 0.0069 | 0.56 | 0.0018 | 6.7 | [5 empty] | 0.07 | 58 | 7.8 | 0.57 |  | 14.1 | 4.5 | 7.2 | <0.005 |  |  | 14.5 | 149.3 | 6.98
GW 114 - TDC Roadside | Waimea | 1610324 | 5419792 | 2014-03-24 | 9:45 | <0.050 | 16.9 | 168 | 11.4 | 0.1 | 9 | 0.006 | 0.57 | 0.0056 | 7.2 | [5 empty] | 0.06 | 65 | 7 | 0.34 |  | 13.9 | 3.9 | 7.2 | <0.005 |  |  | 13.5 | 138.6 | 7.44
GW 114 - TDC Roadside | Waimea | 1610324 | 5419792 | 2014-06-16 | 14:00 | 0.07 | 10.5 | 165 | 11.4 | 0.05 | 8.8 | 0.0024 | 0.6 | 0.0064 | 7.5 | [5 empty] | 0.07 | 65 | 2.9 | 1.09 |  | 14.4 | 6 | 7.6 | <0.005 |  |  | 14.1 | 165 | 7.03
GW 114 - TDC Roadside | Waimea | 1610324 | 5419792 | 2014-09-15 | 12:45 | <0.050 | 10.4 | 160 | 10.4 | 0.1 | 9.4 | 0.0034 | 0.53 | 0.0053 | 8 | [5 empty] | <0.050 | 65 | 16.1 | 1.01 |  | 13.7 | 6.2 | 6.8 | <0.005 |  |  |  | 160.3 | 7.12
GW 114 - TDC Roadside | Waimea | 1610324 | 5419792 | 2014-12-12 | 10:40 | 0.05 | 13.6 | 157 | 10.7 | 0.04 | 8.9 | 0.0024 | 0.54 | 0.0053 | 7.2 | [5 empty] | 0.08 | 63 | 3.2 | 0.37 |  | 14.6 | 3.8 | 7.5 | <0.005 |  |  | 14 | 155 | 6.88
GW 114 - TDC Roadside | Waimea | 1610324 | 5419792 | 2015-03-19 | 10:05 | 0.06 | 16.8 | 175 | 11.5 | 0.11 | 9.2 | 0.0058 | 0.56 | 0.0038 | 7.7 | [5 empty] | 0.06 | 67 | 2.6 | 0.38 |  | 13.8 | 3.5 | 7.6 | <0.005 |  |  | 13.9 | 173.9 | 6.76
GW 114 - TDC Roadside | Waimea | 1610324 | 5419792 | 2015-06-15 | 10:30 | <0.050 | 10.9 | 157 | 10.1 | 0.03 | 8.4 | 0.0016 | 0.57 | 0.0059 | 8 | [5 empty] | 0.06 | 60 | 7.4 | 0.77 |  | 14.3 | 4.2 | 7.2 | <0.005 |  |  | 14.6 | 144.9 | 6.3
GW 114 - TDC Roadside | Waimea | 1610324 | 5419792 | 2015-09-07 | 10:18 | 0.08 | 8.5 | 146 | 9.7 | 0.03 | 8 | 0.0017 | 0.55 | 0.0052 | 7.6 | [5 empty] | 0.06 | 57 | 5.4 | 0.99 |  | 15.4 | 5.2 | 7.3 | <0.005
GW 114 - TDC Roadside | Waimea | 1610324 | 5419792 | 2015-12-07 | 11:20 | 0.05 | 15 | 151 | 10.3 | 0.02 | 8.2 | 0.0015 | 0.55 | 0.0072 | 7.5 | [5 empty] | 0.05 | 60 | 4.6 | 1.12 |  | 13.6 | 3.5 | 7.3 | <0.005 |  |  | 14.1 | 154.5 | 6.88
GW 114 - TDC Roadside | Waimea | 1610324 | 5419792 | 2016-03-07 | 9:30 | 0.06 | 15.6 | 224 | 14 | 0.38 | 11.7 | 0.0084 | 0.64 | 0.01 | 9 | [5 empty] | 0.06 | 83 | 9.5 | 0.02 |  | 14 | 7.3 | 7.1 | <0.005 |  |  | 14.3 | 204.1 | 6.64
GW 114 - TDC Roadside | Waimea | 1610324 | 5419792 | 2016-06-13 | 12:08 | <0.050 | 12.7 | 198 | 13.3 | 0.06 | 11.9 | 0.0032 | 0.64 | 0.0032 | 9.3 | [5 empty] | 0.06 | 82 | 7.7 | 1.81 |  | 14 | 7.7 | 7.2 | <0.005 |  |  | 14.6 | 196.1 | 6.72
GW 114 - TDC Roadside | Waimea | 1610324 | 5419792 | 2016-09-05 | 13:30 | 0.05 | 9.2 | 194 | 12.8 | 0.06 | 9.9 | 0.002 | 0.66 | 0.0029 | 8.2 | [5 empty] | 0.05 | 73 | 11.4 | 2.5 |  | 14.6 | 8.9 | 7 | <0.005 |  |  | 15.8 | 189.9 | 6.7
GW 114 - TDC Roadside | Waimea | 1610324 | 5419792 | 2016-11-16 | 12:40 | [18 empty] | 1.21 | [7 empty] | 14.6 | 165.9
GW 114 - TDC Roadside | Waimea | 1610324 | 5419792 | 2016-12-07 | 11:05 | <0.050 | 8 | 187 | 12.7 | 0.03 | 10 | 0.0017 | 0.62 | 0.0059 | 8.4 | [5 empty] | 0.05 | 73 | 5.6 | 1.84 |  | 14.9 | 7.1 | 7.4 | <0.005 |  |  | 14.2 | 188.4 | 7.18
GW 114 - TDC Roadside | Waimea | 1610324 | 5419792 | 2017-03-07 | 11:10 | <0.050 | 21 | 186 | 12.2 | 0.03 | 10.6 | 0.0034 | 0.58 | 0.0042 | 7.9 | [5 empty] | 0.06 | 74 | 19.5 | 0.35 |  | 14.9 | 3.6 | 6.8 | <0.005 |  |  | 14.6 | 184.2 | 7.11
GW 114 - TDC Roadside | Waimea | 1610324 | 5419792 | 2017-06-19 | 12:45 | 0.06 | 15.8 | 224 | 14.6 | 0.26 | 12.7 | 0.068 | 0.62 | 0.0011 | 9.1 | [5 empty] | 0.05 | 89 | 6.5 | 3.8 |  | 14 | 9.3 | 7.3 | 0.005 |  |  | 17.3 | 225.7 | 6.79
GW 114 - TDC Roadside | Waimea | 1610324 | 5419792 | 2017-09-18 | 12:05 | 0.07 | 12.4 | 196 | 13.3 | <0.02000 | 10.7 | 0.0008 | 0.62 | 0.0054 | 8.8 | [5 empty] | 0.06 | 77 | 8.7 | 2.4 |  | 15.7 | 8.1 | 7.2 | <0.005 |  |  | 13.6 | 193.7 | 6.98
GW 114 - TDC Roadside | Waimea | 1610324 | 5419792 | 2017-12-11 | 10:00 | 0.06 | 15.1 | 178 | 12 | <0.02000 | 10.1 | 0.0009 | 0.6 | 0.0049 | 8 | [5 empty] | <0.050 | 72 | 9.4 | 0.79 |  | 14.9 | 4.6 | 7.1 | <0.005 |  |  | 4.1 | 179.2 | 7.72
GW 114 - TDC Roadside | Waimea | 1610324 | 5419792 | 2018-03-26 | 11:00 | <0.050 | 12 | 227 | 15.3 | 0.02 | 13 | 0.0035 | 0.64 | 0.017 | 9.7 | [5 empty] | <0.050 | 92 | 5.8 | 3.8 |  | 15.3 | 7.8 | 7.4 | <0.005 |  |  | 14.4 | 224.4 | 6.9
GW 114 - TDC Roadside | Waimea | 1610324 | 5419792 | 2018-06-18 | 14:40 | <0.050 | 11.2 | 175 | 11.7 | <0.02000 | 9 | 0.0015 | 0.61 | 0.006 | 8.6 | [5 empty] | <0.050 | 66 | 6.9 | 1.18 |  | 16.1 | 5.3 | 7.2 | 0.006 |  |  | 14.4 | 170.1 | 7.33
GW 114 - TDC Roadside | Waimea | 1610324 | 5419792 | 2018-09-06 | 11:50 | <0.050 | 10.3 | 174 | 11.6 | <0.02000 | 9.3 | <0.0005000 | 0.62 | 0.0058 | 8.2 | [5 empty] | 0.06 | 67 | 8 | 2.5 |  | 15 | 6.5 | 7.2 | <0.005 |  |  | 14.3 | 170.1 | 7.22
GW 114 - TDC Roadside | Waimea | 1610324 | 5419792 | 2018-12-05 | 12:00 | <0.050 | 13.2 | 158 | 10.4 | <0.02000 | 8.5 | 0.0029 | 0.56 | 0.0052 | 8.4 | [5 empty] | 0.06 | 61 | 4.7 | 0.33 |  | 14.6 | 3.3 | 7.4 | 0.006 |  |  | 15 | 156.7 | 7.28
GW 114 - TDC Roadside | Waimea | 1610324 | 5419792 | 2019-03-26 | 10:10 | 0.07 | 26 | 205 | 13.3 | 0.09 | 10.4 | 0.021 | 0.6 | 0.0018 | 9.9 | [5 empty] | <0.050 | 76 | 11.3 | 0.25 |  | 13.9 | 3.5 | 7 | 0.012 |  |  | 15.3 | 198.1 | 7.2
GW 114 - TDC Roadside | Waimea | 1610324 | 5419792 | 2019-06-06 | 14:10 | <0.050 | 12.3 | 156 | 10.4 | <0.02000 | 8.2 | 0.0044 | 0.56 | 0.0061 | 8.9 | [5 empty] | 0.05 | 60 | 3.4 | 0.53 |  | 14.1 | 2.9 | 7.5 | 0.005 |  |  | 14.4 | 152.7 | 7.42
GW 114 - TDC Roadside | Waimea | 1610324 | 5419792 | 2019-09-17 | 9:55 | <0.050 | 11.2 | 193 | 12.3 | <0.02000 | 9.7 | 0.0009 | 0.62 | 0.0072 | 9 | [5 empty] | 0.05 | 71 | 7.4 | 3.9 |  | 14.1 | 8.5 | 7.2 | 0.005 |  |  | 14.8 | 189.8 | 6.96
GW 114 - TDC Roadside | Waimea | 1610324 | 5419792 | 2019-12-04 | 9:55 | <0.050 | 9.5 | 154 | 10.6 | <0.02000 | 9.1 | 0.0007 | 0.56 | 0.0082 | 8.5 | [5 empty] | 0.06 | 64 | 6.9 | 1.24 |  | 14.6 | 5.6 | 7.2 | <0.005 |  |  | 14.4 | 156.1 | 6.98
GW 114 - TDC Roadside | Waimea | 1610324 | 5419792 | 2020-03-16 | 8:25 | 0.05 | 18 | 173 | 11.3 | 0.18 | 9.1 | 0.0049 | 0.59 | 0.0031 | 8.1 | [5 empty] | 0.05 | 66 | 5.3 | 0.29 |  | 13.1 | 3.7 | 7.3 | <0.005 |  |  | 14.1 | 176 | 6.6
GW 114 - TDC Roadside | Waimea | 1610324 | 5419792 | 2020-06-15 | 13:20 | 0.06 | 13.3 | 154 | 10.3 | <0.02000 | 8.5 | 0.0016 | 0.55 | 0.0066 | 8.8 | [5 empty] | 0.06 | 61 | 3.2 | 0.34 | 142 | 14.7 | 3.1 | 7.5 | <0.005 |  |  | 14.9 | 154 | 7.15
GW 114 - TDC Roadside | Waimea | 1610324 | 5419792 | 2020-09-08 | 14:55 | 0.05 | 11.7 | 147 | 9 | <0.02000 | 7.6 | 0.0027 | 0.55 | 0.0072 | 8.3 | [5 empty] | 0.07 | 54 | 6.2 | 0.69 |  | 16.6 | 4.1 | 7.2 | <0.005 |  |  | 14.5 | 150.1 | 7.19
GW 114 - TDC Roadside | Waimea | 1610324 | 5419792 | 2020-12-09 | 8:40 | <0.050 | 9.9 | 181 | 12.2 | <0.02000 | 9.7 | 0.0009 | 0.63 | 0.0063 | 8.8 | [5 empty] | 0.08 | 70 | 4.5 | 2.7 | 154.5 | 14.4 | 6.9 | 7.4 | <0.005 |  | 78.1 | 13.7 | 176.6 | 7.53
GW 114 - TDC Roadside | Waimea | 1610324 | 5419792 | 2021-03-16 | 9:02 | <0.050 | 13.2 | 159 | 11.2 | <0.02000 | 9.2 | 0.0009 | 0.54 | 0.0068 | 8 | [5 empty] | 0.05 | 66 | 10.5 | 0.48 | 142.6 | 13.8 | 3.4 | 7 | <0.005 |  |  | 13.5 | 157 | 7.19
GW 114 - TDC Roadside | Waimea | 1610324 | 5419792 | 2021-06-10 | 10:05 | <0.050 | 10.2 | 145 | 9.8 | 0.03 | 8.1 | 0.0031 | 0.55 | 0.0059 | 8.1 | [5 empty] | 0.06 | 58 | 17.8 | 0.44 | 129.6 | 14 | 3.5 | 6.9 | <0.005 |  | 66.2 | 14 | 144.5 | 7.56
GW 114 - TDC Roadside | Waimea | 1610324 | 5419792 | 2021-09-08 | 8:40 | <0.050 | 10.7 | 276 | 19.4 | <0.02000 | 15.9 | 0.0012 | 0.76 | 0.0057 | 10.2 | [5 empty] | <0.050 | 114 | 20 | 8.6 | 24.5 | 14.5 | 18.1 | 6.8 | 0.005 |  |  | 13.8 | 272.2 | 7.33
GW 114 - TDC Roadside | Waimea | 1610324 | 5419792 | 2021-12-09 | 9:30 | <0.050 | 10 | 185 | 13.8 | <0.02000 | 9.9 | 0.0013 | 0.62 | 0.0063 | 8.1 | <1 |  |  |  | 41 | 0.05 | 75 | 3 | 1.98 | 157.4 | 13.9 | 7.6 | 7.7 | <0.005 |  | 63.9 | 14.1 | 183.4 | 7.04
GW 114 - TDC Roadside | Waimea | 1610324 | 5419792 | 2022-03-10 | 8:45 | <0.050 | 9.5 | 187 | 13.2 | <0.02000 | 10.9 | 0.0016 | 0.6 | 0.0052 | 8.3 | <1 |  |  |  | 20 | 0.06 | 78 | 8.8 | 1.57 | 116.2 | 14.4 | 6 | 7.2 | <0.005 |  | 57.2 | 13.9 | 183.9 | 7.28
GW 114 - TDC Roadside | Waimea | 1610324 | 5419792 | 2022-06-14 | 10:05 | <0.050 | 12.9 | 166 | 11.5 | <0.02000 | 9.9 | 0.0013 | 0.55 | 0.0071 | 7.6 | <1 |  |  |  | 184 | 0.05 | 69 | 12.1 | 0.67 | 149.9 | 14.7 | 4.5 | 7 | 0.005 |  | 71.7 | 14 | 167.9 | 7.55
GW 114 - TDC Roadside | Waimea | 1610324 | 5419792 | 2022-09-20 | 10:25 | <0.050 | 9.1 | 263 | 18.4 | <0.02000 | 15.8 | 0.0013 | 0.72 | 0.0062 | 9.5 | 2 |  |  |  | 49 | <0.050 | 111 | 15.1 | 7.5 | 130.9 | 15.8 | 12.4 | 7.1 | 0.009 |  | 63.4 | 14.3 | 265.7 | 7.48
GW 114 - TDC Roadside | Waimea | 1610324 | 5419792 | 2022-12-01 | 9:10 | <0.050 | 9.9 | 166 | 11.4 | <0.02000 | 9.8 | 0.0006 | 0.56 | 0.006 | 6.9 | <1 |  |  |  | 5 | 0.05 | 69 | 1.7 | 0.86 | 17.65 | 14.5 | 5.4 | 7.9 | 0.007 |  | 66.4 | 14.2 | 165 | 8.14
GW 114 - TDC Roadside | Waimea | 1610324 | 5419792 | 2023-03-14 | 9:15 | <0.050 | 11.2 | 154 | 10.2 | 0.03 | 8.3 | 0.0018 | 0.54 | 0.0051 | 7 | <1 |  |  |  | 167 | 0.05 | 60 | 7.2 | 0.32 | 123.8 | 13.8 | 2.8 | 7.2 | <0.005 |  | 63.3 | 14.3 | 151.6
GW 114 - TDC Roadside | Waimea | 1610324 | 5419792 | 2023-06-15 | 10:15 | <0.050 | 6.8 | 188 | 13 | <0.02000 | 10.7 | 0.0034 | 0.64 | 0.0062 | 7.8 | <1 |  |  |  | 238 | 0.05 | 76 | 11.8 | 3.2 | 147.4 | 15.7 | 5.1 | 7.1 | <0.005 |  | 62.4 | 14.9 | 186.1 | 7.25
GW 1148 | Motueka | 1600744 | 5447021 | 2019-10-29 | 9:00 |  |  |  | 24 | <0.02000 | 7.1 | <0.0005000 |  | 0.005 |  | <1 |  |  |  | <1 |  | 88 | 8.8 | 3.2 |  |  |  | 7.1 | <0.005 |  | 67.5 | 13.4 | 209.8 | 7.09
GW 115 | Waimea | 1612097 | 5421885 | 2021-10-20 | 8:00 | [10 empty] | <1 |  |  |  | <1 |  |  |  | 11.6 | [6 empty] | 101.4 | 15.3 | 388.2 | 8.4
GW 1161 - King | Waimea | 1612168 | 5425198 | 2016-12-13 | 12:25 | [18 empty] | 13.3
GW 1161 - King | Waimea | 1612168 | 5425198 | 2016-12-22 | 12:25 | [26 empty] | 15.9 | 413.4
GW 1161 - King | Waimea | 1612168 | 5425198 | 2021-11-17 | 8:15 | [10 empty] | <1 |  |  |  | 45 |  |  |  | 10.2 | [6 empty] | 80.5 | 14.6 | 409.1 | 7.15
GW 1164 | Waimea | 1612061 | 5425361 | 2016-12-13 | 11:25 | [18 empty] | 13.9
GW 1166 | Waimea | 1612813 | 5426082 | 2016-12-13 | 9:00 | [18 empty] | 6.9
GW 1179 | Waimea | 1611338 | 5423933 | 2021-11-08 | 12:10 | [10 empty] | <1 |  |  |  | 2 |  |  |  | 18.1 | [6 empty] | 89.2 | 16.4 | 418.1 | 7.54
GW 1185 | Waimea | 1612033 | 5421113 | 2016-12-06 | 12:50 | [18 empty] | 9.7
GW 1185 | Waimea | 1612033 | 5421113 | 2021-11-03 | 8:45 | [10 empty] | <1 |  |  |  | <1 |  |  |  | 0.125 | [6 empty] | 104.4 | 16.8 | 116.8 | 8.37
GW 119 - Chipmill | Waimea | 1614221 | 5425528 | 2016-11-23 | 14:25 | [18 empty] | 11.1
GW 119 - Chipmill | Waimea | 1614221 | 5425528 | 2021-11-09 | 7:55 | 0.08 | 15.5 | 367 | 17.6 | <0.02000 | 28 | 0.0013 | 0.69 | 0.034 | 10.5 | <1 |  |  |  | <1 | <0.050 | 158 | 3.3 | 10.2 | 94.1 | 31 | 23 | 7.9 | <0.005 |  | 60.2 | 14.5 | 355.9 | 7.54
GW 1206 | Waimea | 1613644 | 5425499 | 2016-11-21 | 9:41 | [18 empty] | 6.1
GW 1206 | Waimea | 1613644 | 5425499 | 2021-11-03 | 10:30 | [10 empty] | <1 |  |  |  | 1 |  |  |  | 7.3 | [6 empty] | 67.9 | 18.6 | 404.4 | 7.95
GW 1210 | Waimea | 1610528 | 5417920 | 2013-01-29 | 8:55 | [26 empty] | 14.7 | 247.6
GW 127 | Waimea | 1610671 | 5423814 | 2016-11-21 | 13:28 | [18 empty] | 19.2
GW 127 | Waimea | 1610671 | 5423814 | 2017-03-01 | 15:43 | [18 empty] | 12.7
GW 127 | Waimea | 1610671 | 5423814 | 2017-04-03 | 14:20 | [18 empty] | 13.3
GW 127 | Waimea | 1610671 | 5423814 | 2017-05-31 | 9:30 | [18 empty] | 23
GW 127 | Waimea | 1610671 | 5423814 | 2017-12-05 | 13:30 | 0.06 | 12.7 | 43.3 | 17.6 | <0.02000 | 35 | 0.0071 | 1.31 | 0.0133 | 10 | [5 empty] | <0.050 | 187 | 9.3 | 16.9 |  | 28 | 48 | 7.2 | <0.005
GW 127 | Waimea | 1610671 | 5423814 | 2018-01-10 | 12:30 | [18 empty] | 15.7
GW 127 | Waimea | 1610671 | 5423814 | 2018-02-07 | 13:15 | [18 empty] | 15
GW 127 | Waimea | 1610671 | 5423814 | 2018-03-06 | 13:51 | <0.050 | 11.8 | 47.7 | 19 | <0.02000 | 39 | 0.0044 | 1.27 | 0.036 | 10.5 | [5 empty] | <0.050 | 210 | 7.6 | 22 |  | 32 | 66 | 7.3 | <0.005
GW 127 | Waimea | 1610671 | 5423814 | 2018-04-03 | 14:58 | [18 empty] | 23
GW 127 | Waimea | 1610671 | 5423814 | 2018-05-01 | 13:56 | [18 empty] | 19.2
GW 127 | Waimea | 1610671 | 5423814 | 2018-06-06 | 14:30 | 0.06 | 13.4 | 41.9 | 18.6 | <0.02000 | 35 | 0.0018 | 0.83 | 0.0195 | 9.5 | [5 empty] | 0.05 | 190 | 10.9 | 18 |  | 29 | 47 | 7.2 | <0.005
GW 127 | Waimea | 1610671 | 5423814 | 2018-07-04 | 12:05 | [18 empty] | 18.4
GW 127 | Waimea | 1610671 | 5423814 | 2018-08-01 | 11:12 | [18 empty] | 17.4
GW 127 | Waimea | 1610671 | 5423814 | 2018-09-03 | 9:45 | 0.08 | 12.3 | 43.8 | 18.3 | <0.02000 | 33 | 0.0008 | 0.78 | 0.0168 | 9.2 | [5 empty] | 0.05 | 180 | 16.4 | 18.8 |  | 27 | 49 | 7 | <0.005
GW 127 | Waimea | 1610671 | 5423814 | 2018-10-02 | 14:00 | [18 empty] | 17.6
GW 127 | Waimea | 1610671 | 5423814 | 2018-11-05 | 13:32 | [18 empty] | 14.5
GW 127 | Waimea | 1610671 | 5423814 | 2018-12-04 | 12:45 | 0.07 | 12.6 | 39.4 | 15.7 | <0.02000 | 30 | 0.001 | 0.8 | 0.0191 | 9 | [5 empty] | <0.050 | 162 | 14 | 12.8 |  | 27 | 36 | 7.1 | 0.005
GW 127 | Waimea | 1610671 | 5423814 | 2019-01-08 | 12:13 | [18 empty] | 11.6
GW 127 | Waimea | 1610671 | 5423814 | 2019-02-12 | 14:27 | [18 empty] | 13.4
GW 127 | Waimea | 1610671 | 5423814 | 2019-03-05 | 12:27 | 0.07 | 12.7 | 36.3 | 16 | <0.02000 | 29 | <0.0005000 | 0.79 | 0.021 | 8.9 | [5 empty] | <0.050 | 161 | 8 | 11.3 |  | 26 | 32 | 7.4 | 0.006
GW 127 | Waimea | 1610671 | 5423814 | 2019-04-02 | 14:27 | [18 empty] | 6.9
GW 127 | Waimea | 1610671 | 5423814 | 2019-05-06 | 13:45 | [18 empty] | 10.8
GW 127 | Waimea | 1610671 | 5423814 | 2019-06-10 | 11:07 | 0.07 | 13.1 | 39.2 | 17.2 | <0.02000 | 36 | 0.0017 | 0.88 | 0.021 | 9.6 | [5 empty] | 0.06 | 190 | 7.7 | 14.5 |  | 27 | 40 | 7.3 | 0.007
GW 127 | Waimea | 1610671 | 5423814 | 2019-07-04 | 9:20 | [18 empty] | 15.1
GW 127 | Waimea | 1610671 | 5423814 | 2019-08-05 | 10:44 | [18 empty] | 27
GW 127 | Waimea | 1610671 | 5423814 | 2019-09-02 | 11:15 | 0.08 | 14 | 47.6 | 19.6 | <0.02000 | 36 | 0.0014 | 0.85 | 0.02 | 9.6 | [5 empty] | 0.06 | 199 | 9.1 | 24 |  | 27 | 51 | 7.2 | <0.005
GW 127 | Waimea | 1610671 | 5423814 | 2019-10-02 | 14:34 | [18 empty] | 28
GW 127 | Waimea | 1610671 | 5423814 | 2019-11-06 | 14:25 | [18 empty] | 22
GW 127 | Waimea | 1610671 | 5423814 | 2019-12-10 | 15:43 | 0.07 | 13.3 | 42.3 | 18.1 | <0.02000 | 35 | 0.0029 | 0.95 | 0.021 | 9.7 | [5 empty] | 0.09 | 188 | 9.7 | 18.3 |  | 27 | 42 | 7.2 | <0.005
GW 127 | Waimea | 1610671 | 5423814 | 2020-01-08 | 15:32 | [18 empty] | 26
GW 127 | Waimea | 1610671 | 5423814 | 2020-02-11 | 15:06 | [18 empty] | 21
GW 127 | Waimea | 1610671 | 5423814 | 2020-03-10 | 14:24 | 0.07 | 14.5 | 42.3 | 17.6 | <0.02000 | 36 | 0.0012 | 0.88 | 0.025 | 9.4 | [5 empty] | 0.06 | 192 | 15.9 | 18.5 |  | 26 | 44 | 7 | <0.005
GW 127 | Waimea | 1610671 | 5423814 | 2020-06-03 | 11:53 | 0.06 | 13 | 36.1 | 16.1 | <0.02000 | 32 | <0.0005000 | 0.74 | 0.022 | 9.1 | [5 empty] | 0.05 | 172 | 9.4 | 12 |  | 27 | 31 | 7.3 | <0.005
GW 127 | Waimea | 1610671 | 5423814 | 2020-07-01 | 14:25 | [18 empty] | 11.5
GW 127 | Waimea | 1610671 | 5423814 | 2020-08-03 | 14:07 | [18 empty] | 16.2
GW 127 | Waimea | 1610671 | 5423814 | 2020-09-01 | 9:25 | 0.08 | 13.9 | 39.4 | 16.6 | <0.02000 | 33 | 0.0015 | 0.81 | 0.025 | 9.5 | [5 empty] | 0.06 | 178 | 7.9 | 17.1 |  | 26 | 39 | 7.3 | <0.005
GW 127 | Waimea | 1610671 | 5423814 | 2020-10-05 | 9:33 | [18 empty] | 17.5
GW 127 | Waimea | 1610671 | 5423814 | 2020-11-02 | 8:20 | [18 empty] | 15.9
GW 127 | Waimea | 1610671 | 5423814 | 2020-12-02 | 11:54 | 0.07 | 14.4 | 45.5 | 21 | <0.02000 | 39 | 0.0046 | 0.83 | 0.0183 | 10.2 | [5 empty] | 0.06 | 210 | 9 | 23 |  | 26 | 46 | 7.2 | <0.005
GW 127 | Waimea | 1610671 | 5423814 | 2021-01-01 | 13:42 | [18 empty] | 18.9
GW 127 | Waimea | 1610671 | 5423814 | 2021-02-01 | 14:14 | [18 empty] | 15.8
GW 127 | Waimea | 1610671 | 5423814 | 2021-03-01 | 14:15 | 0.07 | 14.2 | 42.6 | 18.9 | <0.02000 | 38 | 0.013 | 0.79 | 0.023 | 9.6 | [5 empty] | 0.06 | 200 | 8.7 | 17.5 |  | 27 | 40 | 7.3 | <0.005
GW 127 | Waimea | 1610671 | 5423814 | 2021-04-07 | 9:15 | [18 empty] | 28
GW 127 | Waimea | 1610671 | 5423814 | 2021-05-03 | 12:25 | [18 empty] | 29
GW 127 | Waimea | 1610671 | 5423814 | 2021-06-01 | 11:30 | <0.050 | 13.7 | 39.4 | 17.1 | <0.02000 | 32 | 0.051 | 0.79 | 0.02 | 9 | [5 empty] | 0.06 | 175 | 7.6 | 15 |  | 25 | 36 | 7.4 | <0.005
GW 127 | Waimea | 1610671 | 5423814 | 2021-06-09 | 11:15 | [8 empty] | 0.0153 | [9 empty] | 14.3 |  |  |  |  | <0.005 |  |  | 14.8 | 337
GW 127 | Waimea | 1610671 | 5423814 | 2021-07-06 | 10:24 | [18 empty] | 23
GW 127 | Waimea | 1610671 | 5423814 | 2021-08-02 | 11:35 | [18 empty] | 25
GW 127 | Waimea | 1610671 | 5423814 | 2021-09-01 | 9:45 | 0.08 | 14.9 | 47.7 | 21 | <0.02000 | 44 | 0.0026 | 0.91 | 0.021 | 10.6 | [5 empty] | <0.050 | 230 | 5.6 | 25 |  | 28 | 59 | 7.4 | <0.005
GW 127 | Waimea | 1610671 | 5423814 | 2021-11-02 | 9:40 | [18 empty] | 24
GW 127 | Waimea | 1610671 | 5423814 | 2021-12-01 | 8:30 | 0.06 | 13 | 45.9 | 19.8 | <0.02000 | 37 | 0.0017 | 0.89 | 0.0186 | 9.5 | <1 |  |  |  | 8 | <0.050 | 200 | 3.8 | 22 |  | 26 | 54 | 7.6 | <0.005
GW 127 | Waimea | 1610671 | 5423814 | 2022-01-11 | 9:20 | [18 empty] | 18.2
GW 127 | Waimea | 1610671 | 5423814 | 2022-02-02 | 11:00 | [18 empty] | 17
GW 127 | Waimea | 1610671 | 5423814 | 2022-03-02 | 7:40 | 0.07 | 13.1 | 39.3 | 23 | <0.02000 | 28 | <0.0005000 | 2.4 | 0.2 | 9 | [5 empty] | 0.06 | 173 | 7.9 | 12.9 |  | 23 | 49 | 7.3 | <0.005
GW 127 | Waimea | 1610671 | 5423814 | 2022-04-04 | 10:25 | [18 empty] | 18.4
GW 127 | Waimea | 1610671 | 5423814 | 2022-05-02 | 9:35 | [18 empty] | 16.1
GW 127 | Waimea | 1610671 | 5423814 | 2022-06-01 | 11:00 | <0.050 | 13.1 | 37 | 17.9 | <0.02000 | 34 | 0.0014 | 0.79 | 0.0188 | 9.4 | [5 empty] | 0.06 | 186 | 8.7 | 14.6 |  | 26 | 34 | 7.3 | <0.005
GW 127 | Waimea | 1610671 | 5423814 | 2022-07-05 | 10:30 | [18 empty] | 20
GW 127 | Waimea | 1610671 | 5423814 | 2022-08-03 | 11:15 | [18 empty] | 18.5
GW 127 | Waimea | 1610671 | 5423814 | 2022-09-05 | 10:35 | 0.07 | 11.5 | 42.6 | 16.2 | <0.02000 | 34 | 0.0024 | 0.8 | 0.02 | 8.7 | [5 empty] | 0.06 | 181 | 11.4 | 17.1 |  | 27 | 55 | 7.1 | <0.005
GW 127 | Waimea | 1610671 | 5423814 | 2022-10-04 | 8:30 | [18 empty] | 16.1
GW 127 | Waimea | 1610671 | 5423814 | 2022-12-07 | 10:00 | <0.050 | 12.2 | 38.1 | 15.7 | <0.02000 | 30 | 0.001 | 0.78 | 0.0187 | 9 | [5 empty] | <0.050 | 162 | 5.7 | 15.8 |  | 25 | 39 | 7.4 | <0.005
GW 127 | Waimea | 1610671 | 5423814 | 2023-01-11 | 11:15 | [18 empty] | 13.2
GW 127 | Waimea | 1610671 | 5423814 | 2023-02-01 | 10:30 | [18 empty] | 12.8
GW 127 | Waimea | 1610671 | 5423814 | 2023-03-06 | 11:30 | [18 empty] | 12.3
GW 127 | Waimea | 1610671 | 5423814 | 2023-04-03 | 11:00 | [18 empty] | 12
GW 127 | Waimea | 1610671 | 5423814 | 2023-05-03 | 8:30 | [18 empty] | 12.8
GW 127 | Waimea | 1610671 | 5423814 | 2023-06-06 | 11:15 | [18 empty] | 16.3
GW 127 | Waimea | 1610671 | 5423814 | 2023-07-10 | 11:15 | [18 empty] | 19
GW 127 | Waimea | 1610671 | 5423814 | 2023-08-07 | 11:15 | [18 empty] | 16.7
GW 134 | Waimea | 1610796 | 5420823 | 2017-02-07 | 14:40 | [18 empty] | 1.84
GW 1369 | Waimea | 1612670 | 5427202 | 2010-12-06 | 14:02 | [26 empty] | 16.7 | 444
GW 1369 | Waimea | 1612670 | 5427202 | 2010-12-15 | 11:45 | [26 empty] | 16.4 | 445
GW 1369 | Waimea | 1612670 | 5427202 | 2011-02-16 | 14:20 | [26 empty] | 15.2 | 424.2
GW 1369 | Waimea | 1612670 | 5427202 | 2011-12-01 | 1:12 | [26 empty] | 17 | 420.7
GW 1369 | Waimea | 1612670 | 5427202 | 2011-12-20 | 1:19 | [26 empty] | 16.3 | 452.9
GW 1369 | Waimea | 1612670 | 5427202 | 2012-01-20 | 21:23 | [26 empty] | 16.8 | 406.9
GW 1369 | Waimea | 1612670 | 5427202 | 2012-12-06 | 12:35 | [26 empty] | 14.9 | 415.7
GW 1369 | Waimea | 1612670 | 5427202 | 2012-12-17 | 11:10 | [26 empty] | 15.4 | 418.8
GW 1369 | Waimea | 1612670 | 5427202 | 2012-12-24 | 10:25 | [26 empty] | 15.7 | 341.1
GW 1369 | Waimea | 1612670 | 5427202 | 2013-01-08 | 11:25 | [26 empty] | 15.6 | 418.2
GW 1369 | Waimea | 1612670 | 5427202 | 2013-02-25 | 12:19 | [26 empty] | 15.4 | 437
GW 1369 | Waimea | 1612670 | 5427202 | 2013-03-05 | 12:00 | [26 empty] | 15.2 | 453.1
GW 1369 | Waimea | 1612670 | 5427202 | 2013-03-12 | 11:15 | [26 empty] | 15.8 | 450.8
GW 1369 | Waimea | 1612670 | 5427202 | 2013-03-19 | 10:35 | [26 empty] | 15.5 | 439.2
GW 1369 | Waimea | 1612670 | 5427202 | 2013-12-20 | 14:20 | [26 empty] | 15.8 | 442
GW 1369 | Waimea | 1612670 | 5427202 | 2014-02-04 | 11:45 | [26 empty] | 16.4 | 447.7
GW 1369 | Waimea | 1612670 | 5427202 | 2014-02-17 | 12:30 | [26 empty] | 16.7 | 440.3
GW 1369 | Waimea | 1612670 | 5427202 | 2014-02-24 | 12:30 | [26 empty] | 15.8 | 444.4
GW 1369 | Waimea | 1612670 | 5427202 | 2014-03-03 | 12:00 | [26 empty] | 15.5 | 444.7
GW 1369 | Waimea | 1612670 | 5427202 | 2014-03-10 | 12:30 | [26 empty] | 15.8 | 440.9
GW 1369 | Waimea | 1612670 | 5427202 | 2014-12-01 | 12:20 | [26 empty] | 14.9 | 440.8
GW 1369 | Waimea | 1612670 | 5427202 | 2014-12-08 | 9:05 | [26 empty] | 15.6 | 446.7
GW 1369 | Waimea | 1612670 | 5427202 | 2015-01-12 | 10:50 | [26 empty] | 17.9 | 458.5
GW 1369 | Waimea | 1612670 | 5427202 | 2015-01-19 | 10:55 | [26 empty] | 16 | 447
GW 1369 | Waimea | 1612670 | 5427202 | 2015-01-26 | 7:50 | [26 empty] | 16.2 | 440.2
GW 1369 | Waimea | 1612670 | 5427202 | 2015-02-03 | 11:30 | [26 empty] | 17.2 | 444.5
GW 1369 | Waimea | 1612670 | 5427202 | 2015-02-09 | 10:45 | [26 empty] | 17.3 | 447
GW 1369 | Waimea | 1612670 | 5427202 | 2015-02-16 | 15:15 | [26 empty] | 15.8 | 364.2
GW 1369 | Waimea | 1612670 | 5427202 | 2015-11-27 | 11:00 | [26 empty] | 16.3 | 434
GW 1369 | Waimea | 1612670 | 5427202 | 2015-12-07 | 11:19 | [26 empty] | 15.4 | 440.6
GW 1369 | Waimea | 1612670 | 5427202 | 2015-12-14 | 12:43 | [26 empty] | 15.7 | 445.5
GW 1369 | Waimea | 1612670 | 5427202 | 2015-12-21 | 12:00 | [26 empty] | 16.1 | 438.9
GW 1369 | Waimea | 1612670 | 5427202 | 2016-01-05 | 12:38 | [26 empty] | 16.5 | 437
GW 1369 | Waimea | 1612670 | 5427202 | 2016-01-11 | 12:39 | [26 empty] | 16 | 436.3
GW 1369 | Waimea | 1612670 | 5427202 | 2016-01-18 | 12:25 | [26 empty] | 15.6 | 440.6
GW 1369 | Waimea | 1612670 | 5427202 | 2016-01-25 | 12:12 | [26 empty] | 15.9 | 439
GW 1369 | Waimea | 1612670 | 5427202 | 2016-02-02 | 12:33 | [26 empty] | 15.8 | 437.8
GW 1369 | Waimea | 1612670 | 5427202 | 2016-02-09 | 12:27 | [26 empty] | 15.6 | 442.2
GW 1369 | Waimea | 1612670 | 5427202 | 2016-02-15 | 12:14 | [26 empty] | 15.4 | 442.8
GW 1369 | Waimea | 1612670 | 5427202 | 2016-12-21 | 9:00 | [26 empty] | 15.4 | 420.7
GW 1369 | Waimea | 1612670 | 5427202 | 2017-01-04 | 10:30 | [26 empty] | 15.6 | 421
GW 1369 | Waimea | 1612670 | 5427202 | 2017-02-03 | 10:30 | [26 empty] | 15.8 | 420.9
GW 1369 | Waimea | 1612670 | 5427202 | 2017-02-22 | 8:45 | [26 empty] | 15.9 | 420.9
GW 1369 | Waimea | 1612670 | 5427202 | 2017-12-04 | 11:15 | [26 empty] | 16.4 | 423
GW 1369 | Waimea | 1612670 | 5427202 | 2017-12-11 | 14:45 | [26 empty] | 16 | 429.4
GW 1369 | Waimea | 1612670 | 5427202 | 2017-12-18 | 11:15 | [26 empty] | 16.1 | 427.5
GW 1369 | Waimea | 1612670 | 5427202 | 2018-01-03 | 10:00 | [26 empty] | 15.7 | 434.3
GW 1369 | Waimea | 1612670 | 5427202 | 2018-11-26 | 13:55 | [26 empty] | 15.3 | 569
GW 1369 | Waimea | 1612670 | 5427202 | 2019-01-08 | 9:05 | [26 empty] | 18.5 | 545
GW 1369 | Waimea | 1612670 | 5427202 | 2019-01-14 | 9:05 | [26 empty] | 17 | 554
GW 1369 | Waimea | 1612670 | 5427202 | 2019-01-21 | 8:00 | [26 empty] | 16.6 | 561
GW 1369 | Waimea | 1612670 | 5427202 | 2019-01-28 | 8:40 | [26 empty] | 16.9 | 566
GW 1369 | Waimea | 1612670 | 5427202 | 2019-02-11 | 13:15 | [26 empty] | 17.1 | 557
GW 1369 | Waimea | 1612670 | 5427202 | 2019-02-25 | 13:30 | [26 empty] | 16 | 518
GW 1369 | Waimea | 1612670 | 5427202 | 2019-03-04 | 13:25 | [26 empty] | 16.7 | 522
GW 1369 | Waimea | 1612670 | 5427202 | 2019-03-11 | 14:00 | [26 empty] | 16.7 | 523
GW 1369 | Waimea | 1612670 | 5427202 | 2019-03-18 | 13:05 | [26 empty] | 16.5 | 521
GW 1369 | Waimea | 1612670 | 5427202 | 2019-03-25 | 13:15 | [26 empty] | 16.5 | 522
GW 1369 | Waimea | 1612670 | 5427202 | 2019-11-25 | 15:00 | [26 empty] | 15.2
GW 1369 | Waimea | 1612670 | 5427202 | 2020-01-27 | 8:41 | [26 empty] | 16.7
GW 1369 | Waimea | 1612670 | 5427202 | 2020-02-04 | 12:45 | [26 empty] | 17.5
GW 1369 | Waimea | 1612670 | 5427202 | 2020-02-10 | 12:33 | [26 empty] | 17
GW 1369 | Waimea | 1612670 | 5427202 | 2020-02-17 | 13:42 | [26 empty] | 16.9
GW 1369 | Waimea | 1612670 | 5427202 | 2020-02-24 | 12:10 | [26 empty] | 17.6
GW 1369 | Waimea | 1612670 | 5427202 | 2020-03-02 | 9:43 | [26 empty] | 16
GW 1369 | Waimea | 1612670 | 5427202 | 2020-03-09 | 13:20 | [26 empty] | 16.4
GW 1369 | Waimea | 1612670 | 5427202 | 2020-03-16 | 10:53 | [26 empty] | 16.1
GW 137 | Waimea | 1612963 | 5423937 | 2016-11-18 | 13:31 | [18 empty] | 10.2
GW 137 | Waimea | 1612963 | 5423937 | 2021-11-22 | 9:40 | [10 empty] | <1 |  |  |  | 28 |  |  |  | 10.1 | [6 empty] | 79.9 | 14.7 | 356.8 | 7.55
GW 1370 | Waimea | 1612015 | 5426931 | 2012-01-27 | 13:30 | [18 empty] | 19
GW 1375 | Waimea | 1609641 | 5422072 | 2010-12-10 | 12:30 |  | 8.1 | [5 empty] | 1 | [10 empty] | 3 |  |  | 12 | 6.4 | <0.005
GW 1381 | Waimea | 1612929 | 5425903 | 2016-11-17 | 12:01 | [18 empty] | 13.2
GW 1381 | Waimea | 1612929 | 5425903 | 2016-11-17 | 12:30 | [26 empty] | 14.6 | 165.9
GW 1381 | Waimea | 1612929 | 5425903 | 2021-11-10 | 12:00 | [10 empty] | 3 |  |  |  | 37 |  |  |  | 13 | [6 empty] | 36.6 | 15 | 406.6 | 7.39
GW 1386 | Waimea | 1608482 | 5424678 | 2014-01-22 | 10:04 | [26 empty] | 13.9 | 159.2
GW 1386 | Waimea | 1608482 | 5424678 | 2014-01-29 | 8:25 | [26 empty] | 13.8 | 162.8
GW 1386 | Waimea | 1608482 | 5424678 | 2014-01-31 | 8:43 | [26 empty] | 14 | 162.3
GW 1386 | Waimea | 1608482 | 5424678 | 2014-02-04 | 8:24 | [26 empty] | 14.2 | 162.4
GW 1386 | Waimea | 1608482 | 5424678 | 2014-02-07 | 10:22 | [26 empty] | 14 | 162.9
GW 1386 | Waimea | 1608482 | 5424678 | 2014-02-11 | 13:38 | [26 empty] | 14.3 | 161.7
GW 1386 | Waimea | 1608482 | 5424678 | 2014-02-13 | 7:58 | [26 empty] | 13.8 | 162.3
GW 1387 | Waimea | 1611922 | 5427508 | 2012-02-01 | 12:00 | [18 empty] | 9
GW 1392 - Spring Grove | Waimea | 1605907 | 5417667 | 2010-03-24 | 12:15 | <0.150 | 22 | 210 | 18 | 0.69 | 6.1 | 0.039 | 1 | 0.003 | 11 | [5 empty] | 0.06 | 70 | 37 | 4.9 |  | 18 | 13 | 6.5 | 0.025 |  |  | 11.3 | 234 | 6.52
GW 1392 - Spring Grove | Waimea | 1605907 | 5417667 | 2010-06-21 | 13:40 | <0.150 | 19 | 210 | 17 | 0.45 | 5.8 | 0.02 | 1 | <0.002000 | 11 | [5 empty] | 0.092 | 66 | 49 | 6.2 | 0 | 16 | 13 | 6.4 | 0.14 |  | 60.5 | 14.7 | 206 | 6.71
GW 1392 - Spring Grove | Waimea | 1605907 | 5417667 | 2010-09-21 | 14:00 | <0.050 | 18 | 200 | 18 | 0.54 | 6.6 | 0.029 | 1 | 0.012 | 11 | [5 empty] | <0.050 | 72 | 39 | 10 | 0 | 18 | 15 | 6.4 | 0.03 |  | 0 | 14.3 | 208.14 | 7.16
GW 1392 - Spring Grove | Waimea | 1605907 | 5417667 | 2010-12-09 | 12:30 | 0.14 | 20 | 210 | 18 | 0.44 | 5.8 | 0.019 | 1 | 0.003 | 10 | [5 empty] | <0.050 | 69 | 38 | 6.2 |  | 16 | 14 | 6.4 | 0.011 |  |  | 15 | 198.3 | 6.92
GW 1392 - Spring Grove | Waimea | 1605907 | 5417667 | 2011-03-23 | 11:00 | <0.050 | 20 | 160 | 13 | 0.005 | 4.5 | 0.05 | 1 | <0.002000 | 10 | [5 empty] | 0.08 | 51 | <1.0 | 0.028 |  | 1.9 | <0.50 | 8.1 | 1.1
GW 1392 - Spring Grove | Waimea | 1605907 | 5417667 | 2011-06-14 | 14:00 | 0.07 | 17 | 230 | 19 | 0.64 | 6.6 | 0.035 | 1 | 0.002 | 11 | [5 empty] | 0.06 | 75 | 34 | 8.7 | 0 | 16 | 16 | 6.5 | 0.03 |  | 0 | 14.6 | 360 | 6.46
GW 1392 - Spring Grove | Waimea | 1605907 | 5417667 | 2011-09-15 | 14:15 | 0.06 | 17 | 200 | 19 | 0.49 | 6.2 | 0.02 | 1 | 0.002 | 11 | [5 empty] | 0.06 | 73 | 39 | 6.6 |  | 16 | 15 | 6.4 | 0.017
GW 1392 - Spring Grove | Waimea | 1605907 | 5417667 | 2011-12-07 | 15:20 | 0.05 | 16 | 200 | 18 | 0.51 | 5.5 | 0.022 | 1 | 0.002 | 11 | [5 empty] | <0.050 | 68 | 25 | 5.7 |  | 16 | 15 | 6.6 | 0.038
GW 1392 - Spring Grove | Waimea | 1605907 | 5417667 | 2012-03-09 | 12:00 | <0.050 | 15 | 190 | 18 | 0.59 | 5.6 | 0.024 | 1 | 0.002 | 10 | [5 empty] | 0.05 | 68 | 33 | 4.6 |  | 17 | 13 | 6.5 | 0.012
GW 1392 - Spring Grove | Waimea | 1605907 | 5417667 | 2012-06-29 | 13:20 | 0.06 | 17.9 | 200 | 18 | 0.76 | 5.5 | 0.035 | 1 | <0.002000 | 11 | [5 empty] | 0.06 | 68 | 43 | 4.3 | 0 | 16.1 | 13.3 | 6.5 | 0.017 |  | 0 | 14.4 | 189.7 | 7.17
GW 1392 - Spring Grove | Waimea | 1605907 | 5417667 | 2012-10-11 | 12:00 | <0.050 | 13.6 | 174 | 15.5 |  | 4.7 |  | 1.11 | <0.002000 | 9.5 | [5 empty] | 0.07 | 58 | 32 | 3.8 |  | 16.2 | 16.7 | 6.4 | <0.010 |  |  | 14.3 | 179.4 | 7.38
GW 1392 - Spring Grove | Waimea | 1605907 | 5417667 | 2012-12-12 | 9:50 | 0.06 | 15.7 | 172 | 24 |  | 5.5 |  | 1.32 | 0.004 | 11.1 | [5 empty] | 0.08 | 82 | 10.5 | 3.6 |  | 15.8 | 11.1 | 7.1 | 0.036 |  |  | 16.9 | 179 | 8.25
GW 1392 - Spring Grove | Waimea | 1605907 | 5417667 | 2013-03-27 | 10:30 | 0.08 | 17.8 | 192 | 16.6 | 0.89 | 5.4 | 0.024 | 1.17 | 0.003 | 10.3 | [5 empty] | 0.06 | 64 | 25 | 3.8 |  | 16.9 | 10.7 | 6.5 | 0.016 |  |  | 15.5 | 186.6 | 7.48
GW 1392 - Spring Grove | Waimea | 1605907 | 5417667 | 2013-06-05 | 12:00 | 0.06 | 15.8 | 187 | 16.1 | 0.89 | 5.3 | 0.03 | 1.17 | <0.002000 | 10.4 | [5 empty] | 0.08 | 62 | 27 | 4.1 |  | 16.3 | 12.3 | 6.4 | 0.027
GW 1392 - Spring Grove | Waimea | 1605907 | 5417667 | 2013-09-16 | 14:50 | 0.11 | 15.6 | 190 | 16.8 | 0.84 | 5.4 | 0.03 | 1.35 | 0.003 | 10.4 | [5 empty] | 0.06 | 64 | 30 | 4.3 |  | 17.5 | 12.2 | 6.4 | 0.011
GW 1392 - Spring Grove | Waimea | 1605907 | 5417667 | 2013-12-09 | 8:35 | 0.09 | 15 | 188 | 15.3 | 1.33 | 4.8 | 0.042 | 1.25 | <0.001000 | 10.4 | [5 empty] | 0.08 | 58 | 12.2 | 3.9 |  | 17.6 | 11 | 6.8 | 0.013 |  |  | 15.8 | 189.6 | 6.27
GW 1392 - Spring Grove | Waimea | 1605907 | 5417667 | 2014-03-24 | 10:15 | <0.050 | 18.3 | 198 | 16.9 | 2 | 5.5 | 0.074 | 1.37 | 0.0013 | 10.3 | [5 empty] | 0.07 | 65 | 19.1 | 3.6 |  | 16.9 | 9.9 | 6.6 | 0.033 |  |  | 14.8 | 210.7 | 6.21
GW 1392 - Spring Grove | Waimea | 1605907 | 5417667 | 2014-06-16 | 14:20 | 0.08 | 16.5 | 196 | 17.5 | 2.3 | 5.7 | 0.057 | 1.32 | 0.0017 | 10.4 | [5 empty] | 0.07 | 67 | 11.7 | 4.1 |  | 16.7 | 11.1 | 6.9 | 0.023 |  |  | 14.7 | 200.2 | 6.34
GW 1392 - Spring Grove | Waimea | 1605907 | 5417667 | 2014-09-15 | 13:30 | 0.06 | 16 | 178 | 15.2 | 7.2 | 5.3 | 0.187 | 1.11 | 0.0097 | 10.8 | [5 empty] | <0.050 | 60 | 26 | 3.1 |  | 12.3 | 6 | 6.6 | 0.103 |  |  | 15 | 200 | 6.5
GW 1392 - Spring Grove | Waimea | 1605907 | 5417667 | 2014-12-12 | 11:40 | 0.07 | 17.8 | 188 | 16.8 | 1.65 | 5.8 | 0.1 | 1.6 | 0.0031 | 10.8 | [5 empty] | 0.08 | 66 | 4.5 | 3.5 |  | 15.8 | 8.2 | 7.3 | 0.084 |  |  | 17 | 195.4 | 6.24
GW 1392 - Spring Grove | Waimea | 1605907 | 5417667 | 2015-03-18 | 9:25 | 0.07 | 19.1 | 198 | 16.9 | 1.37 | 5.7 | 0.035 | 1.19 | 0.0025 | 10.2 | [5 empty] | 0.07 | 65 | 9.8 | 4 |  | 17.1 | 8.5 | 6.9 | 0.018 |  |  | 15.9 | 200.7 | 6
GW 1392 - Spring Grove | Waimea | 1605907 | 5417667 | 2015-06-15 | 11:45 | 0.07 | 18.3 | 197 | 16.2 | 1.42 | 5.5 | 0.038 | 1.19 | 0.0022 | 10.3 | [5 empty] | 0.06 | 63 | 19.4 | 4.6 |  | 17 | 9.2 | 6.6 | 0.014 |  |  | 15.3 | 201.8 | 6.09
GW 1392 - Spring Grove | Waimea | 1605907 | 5417667 | 2015-09-07 | 10:55 | 0.07 | 16 | 189 | 16.2 | 1.02 | 5.5 | 0.024 | 1.22 | 0.0045 | 10.9 | [5 empty] | 0.06 | 63 | 18.7 | 5 |  | 17.7 | 11.3 | 6.6 | 0.012 |  |  | 15.4 | 192.3 | 6.22
GW 1392 - Spring Grove | Waimea | 1605907 | 5417667 | 2015-12-07 | 11:45 | 0.08 | 19.1 | 191 | 17.1 | 1.61 | 5.5 | 0.032 | 1.18 | 0.0114 | 10.5 | [5 empty] | 0.06 | 66 | 15.3 | 4.7 |  | 16.6 | 9.2 | 6.7 | 0.045 |  |  | 15.1 | 197.3 | 6.21
GW 1392 - Spring Grove | Waimea | 1605907 | 5417667 | 2016-03-07 | 9:00 | 0.07 | 18.6 | 199 | 16.5 | 1.09 | 5.7 | 0.0189 | 1.4 | 0.013 | 11 | [5 empty] | 0.08 | 65 | 13.6 | 5.1 |  | 17.9 | 10 | 6.7 | 0.035
GW 1392 - Spring Grove | Waimea | 1605907 | 5417667 | 2016-06-13 | 11:35 | 0.07 | 17.2 | 199 | 16.8 | 1.19 | 6.2 | 0.024 | 1.22 | 0.001 | 11.3 | [5 empty] | 0.07 | 68 | 22 | 5.6 |  | 16.6 | 10.6 | 6.5 | 0.027 |  |  | 14.8 | 199.8 | 6.01
GW 1392 - Spring Grove | Waimea | 1605907 | 5417667 | 2016-09-05 | 14:00 | 0.05 | 16.5 | 68 | 15.6 | 1.14 | 5.1 | 0.027 | 1.23 | 0.0037 | 9.8 | [5 empty] | 0.07 | 60 | 24 | 5.1 |  | 16.8 | 11.2 | 6.4 | 0.035 |  |  | 15.7 | 193.2 | 5.84
GW 1392 - Spring Grove | Waimea | 1605907 | 5417667 | 2016-12-07 | 11:40 | 0.05 | 15.3 | 196 | 16.7 | 3.1 | 5.4 | 0.11 | 1.24 | 0.0027 | 10.6 | [5 empty] | 0.05 | 64 | 8.7 | 5.1 |  | 16.8 | 10.8 | 7 | 0.142 |  |  | 14.7 | 210 | 6.49
GW 1392 - Spring Grove | Waimea | 1605907 | 5417667 | 2017-03-07 | 11:50 | <0.050 | 18.7 | 203 | 16.8 | 2.3 | 5.9 | 0.034 | 1.23 | 0.0022 | 11 | [5 empty] | 0.06 | 66 | 25 | 4.6 |  | 17.8 | 9.4 | 6.5 | 0.059 |  |  | 15.9 | 206.7 | 6.8
GW 1392 - Spring Grove | Waimea | 1605907 | 5417667 | 2017-06-19 | 13:35 | 0.07 | 16.5 | 192 | 17.2 | 2.3 | 5.7 | 0.043 | 1.36 | 0.0012 | 10.7 | [5 empty] | 0.06 | 66 | 25 | 4.3 |  | 16.8 | 11.7 | 6.5 | 0.029 |  |  | 15.3 | 195 | 6.39
GW 1392 - Spring Grove | Waimea | 1605907 | 5417667 | 2017-09-18 | 12:40 | 0.08 | 15.6 | 190 | 16.7 | 1.18 | 5.6 | 0.025 | 1.24 | 0.0031 | 10 | [5 empty] | 0.07 | 65 | 29 | 4.3 |  | 18.6 | 11.8 | 6.4 | 0.02 |  |  | 14.6 | 192.1 | 6.39
GW 1392 - Spring Grove | Waimea | 1605907 | 5417667 | 2017-12-11 | 10:30 | 0.07 | 16.3 | 191 | 17 | 1.06 | 6.2 | 0.0193 | 1.21 | 0.0022 | 10.2 | [5 empty] | 0.05 | 68 | 5.6 | 4.2 |  | 18.8 | 10.5 | 7.2 | 0.014 |  |  | 18.1 | 193.1 | 6.94
GW 1392 - Spring Grove | Waimea | 1605907 | 5417667 | 2018-03-26 | 11:30 | 0.07 | 15.1 | 202 | 17.1 | 1.26 | 5.6 | 0.025 | 1.23 | 0.0188 | 10.6 | [5 empty] | 0.06 | 66 | 20 | 5.7 |  | 18.3 | 10.5 | 6.6 | 0.017 |  |  | 16.3 | 204.2 | 6.16
GW 1392 - Spring Grove | Waimea | 1605907 | 5417667 | 2018-06-18 | 15:10 | 0.07 | 15.6 | 201 | 17 | 1.3 | 5.6 | 0.035 | 1.54 | 0.0075 | 10.3 | [5 empty] | 0.06 | 66 | 33 | 5.4 |  | 19 | 10.2 | 6.4 | 0.027 |  |  | 14.1 | 165 | 6.41
GW 1392 - Spring Grove | Waimea | 1605907 | 5417667 | 2018-09-06 | 12:25 | 0.07 | 14.7 | 195 | 17 | 0.98 | 5.6 | 0.0179 | 1.31 | 0.0044 | 10.5 | [5 empty] | 0.07 | 65 | 10.2 | 5.6 |  | 17.7 | 11.3 | 6.9 | 0.013 |  |  | 14.9 | 192.4 | 6.44
GW 1392 - Spring Grove | Waimea | 1605907 | 5417667 | 2018-12-05 | 13:20 | 0.05 | 15.3 | 179 | 15.4 | 3.2 | 5.4 | 0.182 | 1.37 | 0.0055 | 9.9 | [5 empty] | 0.13 | 61 | 31 | 2.3 |  | 12.9 | 6 | 6.5 | 0.187 |  |  | 15.9 | 182.4 | 7.05
GW 1392 - Spring Grove | Waimea | 1605907 | 5417667 | 2019-03-26 | 10:45 | 0.08 | 18 | 189 | 17.5 | 2.3 | 5.6 | 0.065 | 1.21 | <0.001000 | 10.5 | [5 empty] | 0.06 | 67 | 34 | 3.2 |  | 18.6 | 8.5 | 6.4 | 0.026 |  |  | 16.1 | 199.1 | 6.67
GW 1392 - Spring Grove | Waimea | 1605907 | 5417667 | 2019-06-06 | 14:40 | 0.07 | 18 | 203 | 17.2 | 1.15 | 5.6 | 0.024 | 1.25 | 0.0035 | 10.4 | [5 empty] | 0.06 | 66 | 17.7 | 4.2 |  | 17.4 | 7.9 | 6.6 | 0.02 |  |  | 15.5 | 193.4 | 6.86
GW 1392 - Spring Grove | Waimea | 1605907 | 5417667 | 2019-09-17 | 10:25 | 0.08 | 15.7 | 192 | 15.9 | 0.22 | 5.2 | 0.025 | 1.19 | 0.0032 | 9.8 | [5 empty] | 0.07 | 61 | 36 | 6.3 |  | 16.9 | 10.6 | 6.3 | 0.043 |  |  | 15.5 | 190.1 | 6.18
GW 1392 - Spring Grove | Waimea | 1605907 | 5417667 | 2019-12-04 | 10:30 | 0.07 | 15.6 | 187 | 16.7 | 0.16 | 5.8 | 0.027 | 1.14 | 0.004 | 9.7 | [5 empty] | 0.08 | 66 | 29 | 5.1 |  | 17.7 | 10.7 | 6.4 | <0.005 |  | 40 | 14.5 | 185.6 | 6.1
GW 1392 - Spring Grove | Waimea | 1605907 | 5417667 | 2020-03-16 | 9:40 | 0.07 | 16.6 | 191 | 16.2 | 0.59 | 5.5 | 0.012 | 1.22 | 0.0045 | 10 | [5 empty] | 0.07 | 63 | 29 | 4.6 |  | 16.9 | 9.6 | 6.4 | <0.005 |  |  | 17.4 | 192.9
GW 1392 - Spring Grove | Waimea | 1605907 | 5417667 | 2020-06-15 | 14:00 | 0.08 | 18.2 | 191 | 16.7 | 0.85 | 5.8 | 0.022 | 1.21 | 0.0036 | 10.5 | [5 empty] | 0.06 | 66 | 31 | 4 | 75 | 17.5 | 8.5 | 6.4 | 0.034 |  |  | 16.5 | 193 | 6.5
GW 1392 - Spring Grove | Waimea | 1605907 | 5417667 | 2020-09-08 | 15:25 | 0.08 | 18 | 195 | 14.4 | 0.24 | 5.1 | 0.0128 | 1.22 | 0.0022 | 10.6 | [5 empty] | 0.07 | 57 | 29 | 5.3 |  | 21 | 9.6 | 6.4 | 0.009 |  |  | 15.5 | 125.1 | 6.33
GW 1392 - Spring Grove | Waimea | 1605907 | 5417667 | 2020-12-09 | 9:20 | 0.08 | 16.9 | 196 | 17.5 | 0.66 | 5.7 | 0.035 | 1.28 | 0.0023 | 10.8 | [5 empty] | 0.06 | 67 | 13.6 | 5.5 | 77.1 | 17.2 | 10.3 | 6.7 | 0.015 |  | 65.9 | 14.4 | 197.2 | 6.68
GW 1392 - Spring Grove | Waimea | 1605907 | 5417667 | 2021-03-16 | 9:40 | 0.06 | 18.1 | 196 | 17.6 | 1.08 | 6 | 0.028 | 1.21 | 0.0047 | 10.4 | [5 empty] | 0.07 | 69 | 36 | 4.5 | 81.3 | 16.9 | 8.9 | 6.3 | 0.012 |  |  | 14.4 | 193.8 | 6.25
GW 1392 - Spring Grove | Waimea | 1605907 | 5417667 | 2021-06-10 | 11:30 | 0.07 | 16.9 | 193 | 17 | 0.92 | 5.9 | 0.027 | 1.29 | <0.001000 | 10.8 | [5 empty] | 0.07 | 67 | 44 | 4.8 | 127.7 | 17.3 | 9.4 | 6.3 | 0.02 |  | 64.3 | 15 | 195.2 | 6.51
GW 1392 - Spring Grove | Waimea | 1605907 | 5417667 | 2021-09-08 | 9:10 | 0.07 | 16.6 | 198 | 16.8 | 0.16 | 5.7 | 0.0103 | 1.29 | 0.002 | 10.1 | [5 empty] | 0.06 | 65 | 38 | 5.6 | 71.5 | 17.2 | 12.2 | 6.3 | 0.013 |  |  | 14.4 | 192.9 | 6.33
GW 1392 - Spring Grove | Waimea | 1605907 | 5417667 | 2021-12-09 | 11:20 | 0.07 | 16.5 | 171 | 16 | 4.2 | 4.9 | 0.183 | 1.2 | <0.001000 | 10.3 | <1 |  |  |  | 308 | 0.06 | 60 | 5.2 | 1.48 | 24 | 10.6 | 4.1 | 7.3 | 0.042 |  | 31.8 | 14.7 | 187.5 | 6.9
GW 1392 - Spring Grove | Waimea | 1605907 | 5417667 | 2022-03-10 | 9:15 | <0.050 | 15.5 | 190 | 16.6 | 1.18 | 5.8 | 0.033 | 1.24 | <0.001000 | 10.2 | <1 |  |  |  | 1203 | 0.06 | 65 | 46 | 4.4 | 65.9 | 17.6 | 11.5 | 6.3 | 0.057 |  | 44.1 | 15.1 | 196.5 | 6.32
GW 1392 - Spring Grove | Waimea | 1605907 | 5417667 | 2022-06-14 | 10:45 | 0.06 | 16.8 | 195 | 17.2 | 0.39 | 6 | 0.0181 | 1.2 | 0.0025 | 10 | <1 |  |  |  | 488 | 0.06 | 68 | 35 | 4.7 | 142.8 | 17.6 | 10.4 | 6.4 | 0.021 |  | 53 | 15.3 | 199.5 | 6.68
GW 1392 - Spring Grove | Waimea | 1605907 | 5417667 | 2022-09-20 | 11:05 | <0.050 | 15.8 | 188 | 15.2 | 0.18 | 5.3 | 0.0093 | 1.16 | 0.0038 | 10.1 | <1 |  |  |  | 6 | 0.07 | 60 | 31 | 4.5 | 104.5 | 17.7 | 12.6 | 6.4 | 0.012 |  | 55 | 15.1 | 188.2 | 6.55
GW 1392 - Spring Grove | Waimea | 1605907 | 5417667 | 2022-12-01 | 9:40 | 0.06 | 15.2 | 182 | 15.6 | 0.17 | 5.6 | 0.0056 | 1.17 | 0.0013 | 9.6 | <1 |  |  |  | 12 | 0.06 | 62 | 2.6 | 4.6 | 164.3 | 17.5 | 11.1 | 7.5 | 0.007 |  | 51.1 | 15.2 | 186.9 | 7.88
GW 1392 - Spring Grove | Waimea | 1605907 | 5417667 | 2023-03-14 | 9:55 | <0.050 | 17.4 | 194 | 16.5 | 1.35 | 5.4 | 0.0199 | 1.25 | <0.001000 | 10.2 | <1 |  |  |  | 10 | 0.06 | 64 | 34 | 3.7 | 96.3 | 16.4 | 9.5 | 6.4 | 0.036 |  | 50.5 | 15.3 | 196.1
GW 1392 - Spring Grove | Waimea | 1605907 | 5417667 | 2023-06-15 | 10:45 | 0.07 | 14.5 | 189 | 16 | 0.87 | 5.6 | 0.023 | 1.19 | 0.0016 | 9.9 | <1 |  |  |  | 27 | 0.06 | 63 | 35 | 4.3 | 131.8 | 14.1 | 11 | 6.3 | 0.033 |  | 51.5 | 15 | 189 | 6.39
GW 14 - Bells Island | Waimea | 1615029 | 5428138 | 2016-11-23 | 9:30 | [18 empty] | 8.2
GW 14 - Bells Island | Waimea | 1615029 | 5428138 | 2021-11-25 | 8:58 | 0.1 | 21 | 325 | 19.6 | <0.02000 | 22 | 0.0011 | 0.64 | 0.042 | 11.2 | <1 |  |  |  | <1 | <0.050 | 138 | 2.3 | 8.3 | 126.6 | 25 | 12.5 | 7.9 | <0.005 |  | 40.2 | 14.8 | 314.1 | 7.83
GW 1415 | Waimea | 1612840 | 5426365 | 2016-12-13 | 10:30 | [18 empty] | 13.1
GW 1415 | Waimea | 1612840 | 5426365 | 2021-11-10 | 7:55 | [10 empty] | 26 |  |  |  | 72 |  |  |  | 11 | [6 empty] | 38.4 | 14.7 | 588 | 7.62
GW 151 | Waimea | 1612327 | 5420178 | 2016-11-28 | 13:20 | [18 empty] | 11.9
GW 151 | Waimea | 1612327 | 5420178 | 2021-06-09 | 16:25 | [8 empty] | 0.0108 | [9 empty] | 24 |  |  |  |  | <0.005 |  |  | 15.5 | 469
GW 151 | Waimea | 1612327 | 5420178 | 2021-11-17 | 10:45 | 0.05 | 10.9 | 319 | 23 | 0.67 | 18.6 | 0.0111 | 0.51 | 0.0086 | 10 | 1 |  |  |  | 326 | 0.06 | 133 | 10.8 | 9.1 |  | 24 | 44 | 7 | <0.005 |  | 56.2 | 14.2 | 303.2 | 6.93
GW 152 | Waimea | 1611492 | 5419572 | 2016-11-21 | 13:20 | [18 empty] | 3.4
GW 152 | Waimea | 1611492 | 5419572 | 2021-11-02 | 8:45 | [10 empty] | <1 |  |  |  | 1 |  |  |  | 9.8 | [6 empty] | 97.8 | 15 | 348.9 | 7.95
GW 153 | Waimea | 1611113 | 5419518 | 2016-11-21 | 13:00 | [18 empty] | 8.3
GW 153 | Waimea | 1611113 | 5419518 | 2021-11-03 | 9:15 | [10 empty] | <1 |  |  |  | 18 |  |  |  | 7.5 | [6 empty] | 73.5 | 16.3 | 349.2 | 7.81
GW 159 | Waimea | 1612418 | 5419901 | 2016-11-28 | 9:45 | [10 empty] | 5 |  | 5 | [5 empty] | 2.4
GW 159 | Waimea | 1612418 | 5419901 | 2021-06-09 | 14:50 | [8 empty] | 0.0045 | [9 empty] | 5 |  |  |  |  | <0.005 |  |  | 15.4 | 265
GW 159 | Waimea | 1612418 | 5419901 | 2021-11-17 | 13:00 | 0.05 | 13.2 | 261 | 19 | 3.3 | 12.4 | 0.141 | 2.2 | 0.059 | 12.2 | <1 |  |  |  | 72 | 0.08 | 98 | 7.5 | 3.4 |  | 25 | 15.9 | 7.3 | 0.015 |  | 32.2 | 14.5 | 251.3 | 6.57
GW 16 - Johnstone | Waimea | 1612672 | 5422396 | 2011-03-14 | 11:00 | [18 empty] | 16 | 0 |  |  |  | <0.005 |  | 7.44 | 16.2 | 371 | 6.36
GW 16 - Johnstone | Waimea | 1612672 | 5422396 | 2016-11-24 | 9:51 | [18 empty] | 10
GW 16 - Johnstone | Waimea | 1612672 | 5422396 | 2021-11-02 | 9:40 | [10 empty] | <1 |  |  |  | <1 |  |  |  | 0.197 | [6 empty] | 98.8 | 18.7 | 117.4 | 7.64
GW 163 | Waimea | 1611537 | 5424174 | 2014-03-24 | 0:00 | [18 empty] | 13.9
GW 163 | Waimea | 1611537 | 5424174 | 2014-06-29 | 0:00 | [18 empty] | 13
GW 163 | Waimea | 1611537 | 5424174 | 2014-08-11 | 0:00 | [18 empty] | 30
GW 163 | Waimea | 1611537 | 5424174 | 2014-08-18 | 0:00 | [18 empty] | 31
GW 163 | Waimea | 1611537 | 5424174 | 2014-09-18 | 0:00 | [18 empty] | 20
GW 163 | Waimea | 1611537 | 5424174 | 2014-10-13 | 0:00 | [18 empty] | 16.1
GW 163 | Waimea | 1611537 | 5424174 | 2014-11-12 | 0:00 | [18 empty] | 14.9
GW 163 | Waimea | 1611537 | 5424174 | 2014-12-10 | 0:00 | [18 empty] | 13.3
GW 163 | Waimea | 1611537 | 5424174 | 2015-01-15 | 0:00 | [18 empty] | 14.5
GW 163 | Waimea | 1611537 | 5424174 | 2015-03-07 | 0:00 | [18 empty] | 14.8
GW 163 | Waimea | 1611537 | 5424174 | 2015-04-08 | 0:00 | [18 empty] | 14
GW 163 | Waimea | 1611537 | 5424174 | 2015-05-02 | 0:00 | [18 empty] | 13.4
GW 163 | Waimea | 1611537 | 5424174 | 2015-07-30 | 0:00 | [18 empty] | 26
GW 163 | Waimea | 1611537 | 5424174 | 2015-09-17 | 0:00 | [18 empty] | 26
GW 163 | Waimea | 1611537 | 5424174 | 2015-10-20 | 0:00 | [18 empty] | 18.9
GW 163 | Waimea | 1611537 | 5424174 | 2015-11-19 | 0:00 | [18 empty] | 15.9
GW 163 | Waimea | 1611537 | 5424174 | 2015-12-16 | 0:00 | [18 empty] | 14.3
GW 163 | Waimea | 1611537 | 5424174 | 2016-01-29 | 0:00 | [18 empty] | 13.6
GW 163 | Waimea | 1611537 | 5424174 | 2016-03-01 | 0:00 | [18 empty] | 17.4
GW 163 | Waimea | 1611537 | 5424174 | 2016-03-30 | 0:00 | [18 empty] | 37
GW 163 | Waimea | 1611537 | 5424174 | 2016-04-29 | 0:00 | [18 empty] | 52
GW 163 | Waimea | 1611537 | 5424174 | 2016-05-18 | 0:00 | [18 empty] | 36
GW 163 | Waimea | 1611537 | 5424174 | 2016-06-22 | 0:00 | [18 empty] | 27
GW 163 | Waimea | 1611537 | 5424174 | 2016-07-06 | 0:00 | [18 empty] | 26
GW 163 | Waimea | 1611537 | 5424174 | 2016-08-30 | 0:00 | [18 empty] | 27
GW 163 | Waimea | 1611537 | 5424174 | 2016-11-03 | 0:00 | [18 empty] | 17
GW 163 | Waimea | 1611537 | 5424174 | 2016-11-17 | 13:52 | [18 empty] | 16.1
GW 163 | Waimea | 1611537 | 5424174 | 2016-11-25 | 0:00 | [18 empty] | 16.9
GW 163 | Waimea | 1611537 | 5424174 | 2016-12-15 | 0:00 | [18 empty] | 18.3
GW 163 | Waimea | 1611537 | 5424174 | 2017-01-20 | 0:00 | [18 empty] | 16.2
GW 163 | Waimea | 1611537 | 5424174 | 2017-03-01 | 15:23 | [18 empty] | 13.3
GW 163 | Waimea | 1611537 | 5424174 | 2017-03-14 | 0:00 | [18 empty] | 14.6
GW 163 | Waimea | 1611537 | 5424174 | 2017-04-03 | 14:10 | [18 empty] | 14.9
GW 163 | Waimea | 1611537 | 5424174 | 2017-05-01 | 0:00 | [18 empty] | 15.6
GW 163 | Waimea | 1611537 | 5424174 | 2017-05-10 | 0:00 | [18 empty] | 19.4
GW 163 | Waimea | 1611537 | 5424174 | 2017-05-31 | 9:58 | [18 empty] | 21
GW 163 | Waimea | 1611537 | 5424174 | 2017-06-01 | 0:00 | [18 empty] | 21
GW 163 | Waimea | 1611537 | 5424174 | 2017-07-03 | 0:00 | [18 empty] | 18.7
GW 163 | Waimea | 1611537 | 5424174 | 2017-07-10 | 0:00 | [18 empty] | 17
GW 163 | Waimea | 1611537 | 5424174 | 2017-08-02 | 0:00 | [18 empty] | 20
GW 163 | Waimea | 1611537 | 5424174 | 2017-09-05 | 0:00 | [18 empty] | 16.9
GW 163 | Waimea | 1611537 | 5424174 | 2017-10-02 | 12:55 | [18 empty] | 14.7
GW 163 | Waimea | 1611537 | 5424174 | 2017-10-10 | 0:00 | [18 empty] | 15
GW 163 | Waimea | 1611537 | 5424174 | 2017-11-15 | 0:00 | [18 empty] | 23
GW 163 | Waimea | 1611537 | 5424174 | 2017-12-01 | 0:00 | [18 empty] | 15.6
GW 163 | Waimea | 1611537 | 5424174 | 2017-12-05 | 13:50 | 0.06 | 15 | 41.7 | 12.8 | <0.02000 | 36 | 0.0013 | 1.41 | 0.032 | 10.6 | [5 empty] | <0.050 | 180 | 5.3 | 15.9 |  | 31 | 39 | 7.5 | <0.005
GW 163 | Waimea | 1611537 | 5424174 | 2017-12-14 | 0:00 | [18 empty] | 16.5
GW 163 | Waimea | 1611537 | 5424174 | 2018-01-10 | 0:00 | [18 empty] | 15.2
GW 163 | Waimea | 1611537 | 5424174 | 2018-01-10 | 12:38 | [18 empty] | 0.44
GW 163 | Waimea | 1611537 | 5424174 | 2018-02-07 | 13:10 | [18 empty] | 17.8
GW 163 | Waimea | 1611537 | 5424174 | 2018-03-06 | 13:38 | <0.050 | 12.2 | 45.5 | 13.4 | 0.02 | 35 | 0.001 | 3.4 | 0.021 | 11.5 | [5 empty] | 0.05 | 179 | 10.5 | 20 |  | 31 | 68 | 7.1 | 0.007
GW 163 | Waimea | 1611537 | 5424174 | 2018-03-07 | 0:00 | [18 empty] | 20
GW 163 | Waimea | 1611537 | 5424174 | 2018-04-03 | 14:50 | [18 empty] | 21
GW 163 | Waimea | 1611537 | 5424174 | 2018-04-23 | 0:00 | [18 empty] | 18.6
GW 163 | Waimea | 1611537 | 5424174 | 2018-05-01 | 14:03 | [18 empty] | 16.6
GW 163 | Waimea | 1611537 | 5424174 | 2018-06-06 | 11:05 | <0.050 | 14.7 | 39.3 | 12 | 0.04 | 33 | 0.0049 | 1.42 | 0.025 | 10.2 | [5 empty] | 0.05 | 165 | 20 | 15.7 |  | 31 | 42 | 6.9 | <0.005
GW 163 | Waimea | 1611537 | 5424174 | 2018-06-20 | 0:00 | [18 empty] | 14.8
GW 163 | Waimea | 1611537 | 5424174 | 2018-07-04 | 11:56 | [18 empty] | 14.6
GW 163 | Waimea | 1611537 | 5424174 | 2018-07-23 | 0:00 | [18 empty] | 14.4
GW 163 | Waimea | 1611537 | 5424174 | 2018-08-01 | 11:26 | [18 empty] | 14.6
GW 163 | Waimea | 1611537 | 5424174 | 2018-08-21 | 0:00 | [18 empty] | 15.1
GW 163 | Waimea | 1611537 | 5424174 | 2018-09-03 | 9:30 | 0.07 | 13.3 | 39.7 | 12 | <0.02000 | 31 | 0.002 | 1.28 | 0.024 | 9.3 | [5 empty] | 0.05 | 159 | 17.4 | 15.9 |  | 29 | 44 | 6.9 | <0.005
GW 163 | Waimea | 1611537 | 5424174 | 2018-10-02 | 12:20 | [18 empty] | 17.3
GW 163 | Waimea | 1611537 | 5424174 | 2018-10-03 | 0:00 | [18 empty] | 15.8
GW 163 | Waimea | 1611537 | 5424174 | 2018-11-05 | 13:27 | [18 empty] | 14.2
GW 163 | Waimea | 1611537 | 5424174 | 2018-11-22 | 0:00 | [18 empty] | 14.4
GW 163 | Waimea | 1611537 | 5424174 | 2018-12-10 | 9:50 | 0.07 | 13.6 | 41.1 | 12.2 | <0.02000 | 35 | 0.0039 | 1.3 | 0.033 | 10 | [5 empty] | 0.06 | 173 | 8.6 | 15.2 |  | 29 | 34 | 7.3 | 0.008
GW 163 | Waimea | 1611537 | 5424174 | 2018-12-20 | 0:00 | [18 empty] | 15.1
GW 163 | Waimea | 1611537 | 5424174 | 2019-01-03 | 0:00 | [18 empty] | 14.9
GW 163 | Waimea | 1611537 | 5424174 | 2019-01-08 | 12:07 | [18 empty] | 14.3
GW 163 | Waimea | 1611537 | 5424174 | 2019-02-05 | 0:00 | [18 empty] | 15
GW 163 | Waimea | 1611537 | 5424174 | 2019-02-14 | 0:00 | [18 empty] | 13.9
GW 163 | Waimea | 1611537 | 5424174 | 2019-02-20 | 0:00 | [18 empty] | 15.1
GW 163 | Waimea | 1611537 | 5424174 | 2019-03-05 | 12:15 | 0.07 | 13.7 | 41.5 | 13.3 | <0.02000 | 36 | 0.0007 | 1.07 | 0.038 | 9.9 | [5 empty] | <0.050 | 181 | 5.3 | 15.5 |  | 31 | 37 | 7.5 | 0.007
GW 163 | Waimea | 1611537 | 5424174 | 2019-03-19 | 0:00 | [18 empty] | 14.3
GW 163 | Waimea | 1611537 | 5424174 | 2019-04-02 | 14:30 | [18 empty] | 14.2
GW 163 | Waimea | 1611537 | 5424174 | 2019-04-23 | 0:00 | [18 empty] | 14.6
GW 163 | Waimea | 1611537 | 5424174 | 2019-05-06 | 13:30 | [18 empty] | 14.9
GW 163 | Waimea | 1611537 | 5424174 | 2019-06-10 | 11:19 | 0.06 | 14.6 | 41.4 | 13.8 | <0.02000 | 41 | <0.0005000 | 1.18 | 0.036 | 10.2 | [5 empty] | 0.05 | 200 | 5.6 | 17 |  | 30 | 44 | 7.5 | 0.007
GW 163 | Waimea | 1611537 | 5424174 | 2019-06-24 | 0:00 | [18 empty] | 12
GW 163 | Waimea | 1611537 | 5424174 | 2019-07-04 | 9:14 | [18 empty] | 16.7
GW 163 | Waimea | 1611537 | 5424174 | 2019-08-05 | 10:36 | [18 empty] | 21
GW 163 | Waimea | 1611537 | 5424174 | 2019-08-19 | 0:00 | [18 empty] | 24
GW 163 | Waimea | 1611537 | 5424174 | 2019-09-02 | 11:30 | 0.08 | 16.4 | 53.9 | 15.2 | <0.02000 | 41 | <0.0005000 | 2.7 | 0.02 | 11.4 | [5 empty] | 0.05 | 210 | 16.4 | 34 |  | 26 | 66 | 6.8 | <0.005
GW 163 | Waimea | 1611537 | 5424174 | 2019-09-20 | 0:00 | [18 empty] | 29
GW 163 | Waimea | 1611537 | 5424174 | 2019-10-02 | 14:16 | [18 empty] | 30
GW 163 | Waimea | 1611537 | 5424174 | 2019-11-06 | 14:19 | [18 empty] | 23
GW 163 | Waimea | 1611537 | 5424174 | 2019-12-10 | 15:30 | 0.07 | 14.5 | 41.7 | 13.3 | <0.02000 | 35 | 0.0011 | 2 | 0.034 | 10.2 | [5 empty] | 0.08 | 176 | 9.6 | 17.8 |  | 30 | 40 | 7.2 | 0.006
GW 163 | Waimea | 1611537 | 5424174 | 2020-01-08 | 15:26 | [18 empty] | 18.3
GW 163 | Waimea | 1611537 | 5424174 | 2020-02-18 | 0:00 | [18 empty] | 16.4
GW 163 | Waimea | 1611537 | 5424174 | 2020-02-19 | 10:30 | [18 empty] | 17.5
GW 163 | Waimea | 1611537 | 5424174 | 2020-03-10 | 7:30 | [18 empty] | 16.1
GW 163 | Waimea | 1611537 | 5424174 | 2020-03-10 | 14:09 | 0.07 | 14.7 | 42.4 | 13.8 | <0.02000 | 37 | <0.0005000 | 1.02 | 0.038 | 9.7 | [5 empty] | 0.06 | 188 | 7.3 | 17.1 |  | 30 | 40 | 7.4 | <0.005
GW 163 | Waimea | 1611537 | 5424174 | 2020-04-22 | 0:00 | [18 empty] | 15.3
GW 163 | Waimea | 1611537 | 5424174 | 2020-05-06 | 11:25 | [18 empty] | 16.9
GW 163 | Waimea | 1611537 | 5424174 | 2020-05-29 | 0:00 | [18 empty] | 15.4
GW 163 | Waimea | 1611537 | 5424174 | 2020-06-03 | 11:39 | 0.06 | 12.3 | 41.8 | 13.9 | <0.02000 | 41 | <0.0005000 | 0.83 | 0.039 | 10.1 | [5 empty] | <0.050 | 210 | 4.5 | 16.3 |  | 31 | 34 | 7.6 | <0.005
GW 163 | Waimea | 1611537 | 5424174 | 2020-07-01 | 14:35 | [18 empty] | 14.8
GW 163 | Waimea | 1611537 | 5424174 | 2020-07-14 | 0:00 | [18 empty] | 15.7
GW 163 | Waimea | 1611537 | 5424174 | 2020-08-03 | 14:03 | [18 empty] | 16.2
GW 163 | Waimea | 1611537 | 5424174 | 2020-08-04 | 0:00 | [18 empty] | 16.5
GW 163 | Waimea | 1611537 | 5424174 | 2020-09-01 | 9:40 | 0.08 | 17 | 43.8 | 13.8 | <0.02000 | 39 | <0.0005000 | 1.61 | 0.036 | 10.3 | [5 empty] | 0.05 | 196 | 12.5 | 17.3 |  | 28 | 54 | 7.1 | <0.005
GW 163 | Waimea | 1611537 | 5424174 | 2020-09-18 | 0:00 | [18 empty] | 17.5
GW 163 | Waimea | 1611537 | 5424174 | 2020-10-05 | 9:20 | [18 empty] | 18.8
GW 163 | Waimea | 1611537 | 5424174 | 2020-11-02 | 8:30 | [18 empty] | 16.6
GW 163 | Waimea | 1611537 | 5424174 | 2020-11-23 | 0:00 | [18 empty] | 16.9
GW 163 | Waimea | 1611537 | 5424174 | 2020-12-02 | 12:12 | <0.050 | 14.8 | 40.4 | 12.3 | <0.02000 | 36 | <0.0005000 | 0.75 | 0.016 | 10 | [5 empty] | 0.06 | 180 | 34 | 15.5 |  | 31 | 38 | 6.7 | <0.005
GW 163 | Waimea | 1611537 | 5424174 | 2020-12-22 | 0:00 | [18 empty] | 21
GW 163 | Waimea | 1611537 | 5424174 | 2021-01-01 | 13:55 | [18 empty] | 18.2
GW 163 | Waimea | 1611537 | 5424174 | 2021-01-11 | 12:00 | [18 empty] | 21
GW 163 | Waimea | 1611537 | 5424174 | 2021-02-01 | 13:58 | [18 empty] | 17.7
GW 163 | Waimea | 1611537 | 5424174 | 2021-02-10 | 0:00 | [18 empty] | 17.2
GW 163 | Waimea | 1611537 | 5424174 | 2021-02-22 | 10:00 | [18 empty] | 16.5
GW 163 | Waimea | 1611537 | 5424174 | 2021-03-01 | 14:30 | 0.07 | 14.4 | 43.3 | 14.6 | <0.02000 | 40 | <0.0005000 | 1.25 | 0.04 | 10.5 | [5 empty] | 0.06 | 200 | 7.5 | 17.6 |  | 30 | 38 | 7.4 | <0.005
GW 163 | Waimea | 1611537 | 5424174 | 2021-03-22 | 8:00 | [18 empty] | 19
GW 163 | Waimea | 1611537 | 5424174 | 2021-04-07 | 9:20 | [18 empty] | 17.1
GW 163 | Waimea | 1611537 | 5424174 | 2021-04-13 | 8:00 | [18 empty] | 16.4
GW 163 | Waimea | 1611537 | 5424174 | 2021-05-03 | 12:45 | [18 empty] | 17.9
GW 163 | Waimea | 1611537 | 5424174 | 2021-06-01 | 11:20 | 0.05 | 15.1 | 44.1 | 13.3 | <0.02000 | 40 | <0.0005000 | 1.8 | 0.037 | 10.2 | [5 empty] | 0.05 | 198 | 5.1 | 18.5 |  | 30 | 45 | 7.5 | <0.005
GW 163 | Waimea | 1611537 | 5424174 | 2021-06-09 | 12:15 | [8 empty] | 0.031 | [9 empty] | 17.8 |  |  |  |  | <0.005 |  |  | 15 | 454
GW 163 | Waimea | 1611537 | 5424174 | 2021-07-06 | 10:33 | [18 empty] | 21
GW 163 | Waimea | 1611537 | 5424174 | 2021-08-02 | 11:45 | [18 empty] | 17
GW 163 | Waimea | 1611537 | 5424174 | 2021-09-22 | 0:00 | [18 empty] | 24
GW 163 | Waimea | 1611537 | 5424174 | 2021-10-27 | 0:00 | [18 empty] | 13.8
GW 163 | Waimea | 1611537 | 5424174 | 2021-11-02 | 9:50 | [18 empty] | 13.3
GW 163 | Waimea | 1611537 | 5424174 | 2021-12-01 | 8:50 | <0.050 | 13 | 33.2 | 9.7 | <0.02000 | 27 | 0.0008 | 1.87 | 0.022 | 9.7 | <1 |  |  |  | 2 | <0.050 | 136 | 4.6 | 12 |  | 27 | 44 | 7.4 | 0.008
GW 163 | Waimea | 1611537 | 5424174 | 2022-01-11 | 11:00 | [18 empty] | 15
GW 163 | Waimea | 1611537 | 5424174 | 2022-02-02 | 11:15 | [18 empty] | 16.2
GW 163 | Waimea | 1611537 | 5424174 | 2022-03-02 | 8:05 | 0.07 | 15 | 38.8 | 12.4 | <0.02000 | 34 | <0.0005000 | 1.4 | 0.03 | 10.2 | [5 empty] | 0.05 | 172 | 5.1 | 15.6 |  | 29 | 41 | 7.5 | <0.005
GW 163 | Waimea | 1611537 | 5424174 | 2022-04-04 | 10:00 | [18 empty] | 15.6
GW 163 | Waimea | 1611537 | 5424174 | 2022-05-02 | 9:20 | [18 empty] | 15.4
GW 163 | Waimea | 1611537 | 5424174 | 2022-06-01 | 10:35 | <0.050 | 14.1 | 41.1 | 13.9 | <0.02000 | 42 | <0.0005000 | 0.97 | 0.037 | 10 | [5 empty] | 0.05 | 210 | 4.1 | 17 |  | 31 | 35 | 7.7 | 0.01
GW 163 | Waimea | 1611537 | 5424174 | 2022-07-05 | 10:45 | [18 empty] | 16.1
GW 163 | Waimea | 1611537 | 5424174 | 2022-08-03 | 11:40 | [18 empty] | 16.9
GW 163 | Waimea | 1611537 | 5424174 | 2022-09-05 | 10:55 | <0.050 | 9.6 | 34.4 | 9.9 | <0.02000 | 27 | 0.0008 | 2.9 | 0.0193 | 9.3 | [5 empty] | 0.05 | 135 | 11.2 | 14.1 |  | 25 | 40 | 7 | 0.006
GW 163 | Waimea | 1611537 | 5424174 | 2022-10-04 | 8:40 | [18 empty] | 14
GW 163 | Waimea | 1611537 | 5424174 | 2022-12-07 | 11:00 | <0.050 | 11 | 31.6 | 9.9 | <0.02000 | 28 | 0.0008 | 1.46 | 0.026 | 9.4 | [5 empty] | <0.050 | 138 | 4.6 | 11.5 |  | 27 | 31 | 7.5 | <0.005
GW 163 | Waimea | 1611537 | 5424174 | 2023-01-11 | 11:00 | [18 empty] | 14.2
GW 163 | Waimea | 1611537 | 5424174 | 2023-02-01 | 10:20 | [18 empty] | 15.2
GW 163 | Waimea | 1611537 | 5424174 | 2023-03-06 | 11:50 | [18 empty] | 23
GW 163 | Waimea | 1611537 | 5424174 | 2023-04-03 | 10:30 | [18 empty] | 16.5
GW 163 | Waimea | 1611537 | 5424174 | 2023-05-03 | 8:00 | [18 empty] | 16
GW 163 | Waimea | 1611537 | 5424174 | 2023-06-06 | 10:50 | [18 empty] | 16.4
GW 163 | Waimea | 1611537 | 5424174 | 2023-07-10 | 11:00 | [18 empty] | 18.4
GW 163 | Waimea | 1611537 | 5424174 | 2023-08-07 | 11:00 | [18 empty] | 16.2
GW 164 | Waimea | 1611479 | 5419717 | 2016-11-21 | 13:50 | [18 empty] | 6.2
GW 164 | Waimea | 1611479 | 5419717 | 2021-10-21 | 9:10 | [10 empty] | <1 |  |  |  | 12 |  |  |  | 5.9 | [6 empty] | 96.2 | 14.7 | 287 | 7.57
GW 17 | Waimea | 1612285 | 5423332 | 2020-03-10 | 7:30 | [18 empty] | 7.3
GW 17 | Waimea | 1612285 | 5423332 | 2020-09-18 | 7:30 | [18 empty] | 7.2
GW 17 | Waimea | 1612285 | 5423332 | 2020-11-23 | 12:00 | [18 empty] | 6.6
GW 17 | Waimea | 1612285 | 5423332 | 2020-12-22 | 8:00 | [18 empty] | 7
GW 17 | Waimea | 1612285 | 5423332 | 2021-01-11 | 12:00 | [18 empty] | 90
GW 17 | Waimea | 1612285 | 5423332 | 2021-02-22 | 10:00 | [18 empty] | 7.1
GW 17 | Waimea | 1612285 | 5423332 | 2021-03-22 | 8:00 | [18 empty] | 7
GW 17 | Waimea | 1612285 | 5423332 | 2021-04-13 | 8:00 | [18 empty] | 6.7
GW 17 | Waimea | 1612285 | 5423332 | 2021-09-22 | 0:00 | [18 empty] | 7.5
GW 17 | Waimea | 1612285 | 5423332 | 2021-10-27 | 0:00 | [18 empty] | 7.2
GW 17 | Waimea | 1612285 | 5423332 | 2021-11-18 | 8:15 | 0.08 | 15.7 | 303 | 15.3 | <0.02000 | 21 | <0.0005000 | 0.61 | 0.046 | 10.3 | <1 |  |  |  | 59 | 0.05 | 125 | 1.8 | 7.6 |  | 26 | 15.1 | 8 | <0.005 |  | 80.7 | 15 | 289.1 | 8.18
GW 175 | Waimea | 1612206 | 5424844 | 2016-11-16 | 12:10 | [18 empty] | 12.9
GW 175 | Waimea | 1612206 | 5424844 | 2021-11-04 | 9:15 | [10 empty] | <1 |  |  |  | 4 |  |  |  | 11.6 | [6 empty] | 73.1 | 16.4 | 382.7 | 7.5
GW 176 | Waimea | 1611812 | 5422683 | 2016-11-22 | 10:52 | [18 empty] | 10.2
GW 176 | Waimea | 1611812 | 5422683 | 2021-06-09 | 17:20 | [8 empty] | 0.037 | [9 empty] | 9.6 |  |  |  |  | <0.005 |  |  | 14.2 | 387
GW 176 | Waimea | 1611812 | 5422683 | 2021-11-17 | 8:35 | 0.06 | 16.5 | 369 | 9.4 | 0.14 | 36 | 0.0011 | 0.99 | 0.037 | 9.8 | <1 |  |  |  | 31 | <0.050 | 171 | 3.3 | 8.9 |  | 36 | 27 | 7.8 | <0.005 |  | 82 | 17.5 | 357.2 | 7.61
GW 182 | Waimea | 1612712 | 5420605 | 2016-11-28 | 11:20 | [18 empty] | 13.1
GW 182 | Waimea | 1612712 | 5420605 | 2021-10-21 | 9:00 | [10 empty] | <1 |  |  |  | 59 |  |  |  | 7.5 | [6 empty] | 80.9 | 13.6 | 274.4 | 7.53
GW 189 | Waimea | 1611396 | 5421197 | 2016-11-24 | 9:40 | [18 empty] | 9.7
GW 189 | Waimea | 1611396 | 5421197 | 2021-11-03 | 9:40 | [10 empty] | <1 |  |  |  | 4 |  |  |  | 9.5 | [6 empty] | 91 | 14.9 | 353.7 | 7.9
GW 190 | Waimea | 1612089 | 5422900 | 2016-11-22 | 9:38 | [18 empty] | 0.107
GW 194 | Waimea | 1613604 | 5423669 | 2011-03-14 | 10:15 | [18 empty] | 4.9 | 0 |  |  |  | <0.005 |  | 9.73 | 15.4 | 243 | 6.47
GW 194 | Waimea | 1613604 | 5423669 | 2016-11-29 | 9:12 | [18 empty] | 3.1
GW 196 | Waimea | 1613543 | 5423643 | 2011-03-14 | 10:15 | [18 empty] | 4.9 |  |  |  |  | <0.005
GW 197 | Waimea | 1612648 | 5424813 | 2016-11-16 | 13:57 | [18 empty] | 12.5
GW 198 | Waimea | 1612579 | 5424956 | 2016-11-16 | 11:35 | [18 empty] | 8.5 | [7 empty] | 16.2
GW 198 | Waimea | 1612579 | 5424956 | 2021-11-17 | 8:05 | <0.050 | 17.1 | 425 | 12.2 | <0.02000 | 37 | <0.0005000 | 4.6 | 0.0188 | 11.9 | 19 |  |  |  | 2420 | 0.06 | 183 | 8.8 | 8.9 |  | 26 | 74 | 7.3 | <0.005 |  | 42.9 | 15.2 | 411.7 | 6.87
GW 20 | Waimea | 1612563 | 5424184 | 2016-11-17 | 13:20 | [18 empty] | 11.9
GW 20 | Waimea | 1612563 | 5424184 | 2021-11-15 | 13:05 | [10 empty] | 1 |  |  |  | 11 |  |  |  | 13.8 | [6 empty] | 100.5 | 19.4 | 413.3 | 7.55
GW 2000 | Motueka | 1599724 | 5450860 | 2010-12-03 | 12:55 |  | 5.8 | [5 empty] | 1 |  |  | 1 |  | 1 |  | >23 |  |  |  | 2 | 0 |  | 14 | 6.7 | <0.005 |  | 0 | 16.5 | 178.8 | 6.61
GW 2001 | Motueka | 1597908 | 5450290 | 2010-12-10 | 12:00 | <0.050 | 7 | 210 | 14 | 0.021 | 12 | <0.001000 | 2 | 0.01 | 5.5 | [5 empty] | <0.050 | 84 | 27 | 5 | 0 | 23 | 28 | 6.6 | <0.005 |  |  | 14.7 | 196.3 | 6.68
GW 2001 | Motueka | 1597908 | 5450290 | 2019-11-26 | 9:15 |  | 7.1 |  | 14 | <0.02000 | 10.9 | 0.0011 | 1.82 | 0.0104 | 6.1 | <1 |  |  |  | <1 |  | 80 | 16.2 | 3.3 |  |  | 14.9 | 6.9 | <0.005 |  | 95 | 13.9 | 187.9 | 6.45
GW 2002 | Motueka | 1598234 | 5447533 | 2010-11-25 | 12:24 | <0.050 | 4.8 | 140 | 18 | 0.006 | 4.8 | <0.001000 | <1.000 | 0.009 | 4.9 | [5 empty] | <0.050 | 65 | 13 | 0.7 | 0 | 11 | 6.6 | 7.1 | <0.005 |  |  | 14.3 | 141.6 | 7.53
GW 2002 | Motueka | 1598234 | 5447533 | 2019-11-27 | 11:15 | [25 empty] | 69.9 | 14.8 | 135.9 | 6.6
GW 2011 | Motueka | 1598274 | 5450330 | 2010-12-22 | 12:00 |  | 5.6 | [5 empty] | 2 | [10 empty] | 2.7 | 0 |  | 23 | 6.3 | <0.005 |  | 0 | 14.7 | 165.6 | 6.17
GW 2013 | Motueka | 1597865 | 5451040 | 2010-12-20 | 13:15 |  | 7.8 | [5 empty] | 7 |  |  | <1 |  | 1 |  | >23 |  |  |  | 8.6 | 0 |  | 39 | 6.6 | 0.019 |  | 0 | 15.5 | 244.4 | 6.9
GW 2022 | Motueka | 1599931 | 5446738 | 2011-11-25 | 10:30 | [26 empty] | 13.2 | 142.1
GW 2022 | Motueka | 1599931 | 5446738 | 2011-12-10 | 0:42 | [26 empty] | 13.6 | 93.6
GW 2022 | Motueka | 1599931 | 5446738 | 2012-01-12 | 0:01 | [26 empty] | 14.4 | 150.2
GW 2022 | Motueka | 1599931 | 5446738 | 2012-12-03 | 13:30 | [26 empty] | 13.3 | 153.5
GW 2022 | Motueka | 1599931 | 5446738 | 2012-12-18 | 11:35 | [26 empty] | 13.7 | 159.8
GW 2022 | Motueka | 1599931 | 5446738 | 2013-01-04 | 10:20 | [26 empty] | 13.5 | 125.1
GW 2022 | Motueka | 1599931 | 5446738 | 2013-01-09 | 10:35 | [26 empty] | 13.2 | 139.7
GW 2022 | Motueka | 1599931 | 5446738 | 2013-01-14 | 13:00 | [26 empty] | 13.3 | 136.4
GW 2022 | Motueka | 1599931 | 5446738 | 2013-01-31 | 11:00 | [26 empty] | 13.7 | 135.8
GW 2030 | Motueka | 1599963 | 5447345 | 2019-10-04 | 10:05 |  | 5.4 |  | 19.5 | <0.02000 | 6 | <0.0005000 | 0.98 | 0.0033 | 5.2 | <1 |  |  |  | <1 |  | 73 | 13.9 | 1.79 |  |  | 7.4 | 7 | <0.005 |  | 77.3 | 15.7 | 163.4 | 6.97
GW 2044 | Motueka | 1599814 | 5449191 | 2010-12-10 | 9:45 |  | 7 | [5 empty] | 2 | [10 empty] | 2.4 | 0 |  | 13 | 6.5 | <0.005 |  | 0 | 13.3 | 185.6 | 6.6
GW 2056 | Motueka | 1599231 | 5445681 | 2010-11-24 | 9:07 |  | 9.4 | [5 empty] | 2 |  |  | <1 |  | <1 |  | <1 |  |  |  | 5 | 0 |  | 17 | 6.3 | <0.005 |  | 0 | 14.3 | 151.7 | 8.2
GW 2063 | Motueka | 1600404 | 5448111 | 2010-11-25 | 10:56 |  | 7.4 | [5 empty] | 1 |  |  | <1 |  | <1 | [5 empty] | 1.4 | 0 |  | 11 | 6.8 | <0.005 |  | 0 | 16.7 | 194 | 7.25
GW 20634 | Motueka | 1599706 | 5448751 | 2019-10-03 | 11:40 |  |  |  | 24 | <0.02000 | 7.9 | <0.0005000 |  | 0.0069 |  | <1 |  |  |  | <1 |  | 93 | 9.6 | 3.6 |  |  |  | 7.2 | <0.005 |  | 92.1 | 13.4 | 212.9 | 7.1
GW 2065 | Motueka | 1600665 | 5452822 | 2010-12-23 | 9:20 | <0.050 | 13 | 270 | 16 | 0.23 | 16 | 0.59 | 3 | 0.011 | 9 | [5 empty] | 0.06 | 106 | 41 | 2.1 | 0 | 21 | 38 | 6.7 | <0.005 |  |  | 13.7 | 249.8 | 6.3
GW 2065 | Motueka | 1600665 | 5452822 | 2019-11-27 | 13:45 |  | 14.2 |  | 17.3 | <0.02000 | 16.7 | 0.69 | 3.7 | 0.0098 | 10.8 | <1 |  |  |  | <1 |  | 112 | 7.4 | 2.6 |  |  | 32 | 7.3 | <0.005 |  | 19.6 | 15.1 | 269.1 | 6.45
GW 2066 | Motueka | 1600290 | 5447665 | 2010-11-24 | 10:46 | <0.050 | 6.6 | 170 | 21 | 0.003 | 6.5 | 0.004 | 1 | 0.007 | 5.3 | [5 empty] | <0.050 | 79 | 9.3 | 1.9 | 0 | 14 | 11 | 7.2 | <0.005 |  |  | 14.5 | 178 | 6.89
GW 2066 | Motueka | 1600290 | 5447665 | 2019-11-26 | 8:40 |  | 5.3 |  | 21 | <0.02000 | 6.4 | <0.0005000 | 1.07 | 0.0058 | 5 | <1 |  |  |  | <1 |  | 79 | 6.5 | 1.26 |  |  | 8.9 | 7.3 | <0.005 |  | 56 | 13.8 | 171.8 | 6.55
GW 2075 | Motueka | 1598644 | 5447991 | 2010-11-25 | 10:15 |  | 6.4 | [5 empty] | <1.000 | [10 empty] | 1.2 | 0 |  | 6.8 | 6.7 | <0.005 |  | 0 | 14.3 | 170.2 | 7.5
GW 20797 | Motueka | 1601028 | 5449454 | 2019-10-14 | 10:30 |  |  |  | 23 | <0.02000 | 6.7 | <0.0005000 |  | 0.0078 |  | <1 |  |  |  | <1 |  | 84 | 19.4 | 2.6 |  |  |  | 6.9 | <0.005 |  | 54.1 | 15.8 | 193 | 7.01
GW 208 | Waimea | 1612672 | 5422396 | 2016-11-23 | 10:51 | [18 empty] | 0.119
GW 20864 - Golf Course | Motueka | 1602215 | 5448592 | 2010-11-29 | 10:00 |  | 8.2 | [5 empty] | 1 |  |  | <1 |  | <1 | [5 empty] | 1.7 | 0 |  | 16 | 6.7 | 0.007 |  | 0 | 17 | 206.7 | 7.83
GW 20864 - Golf Course | Motueka | 1602215 | 5448592 | 2019-11-28 | 14:15 |  | 12.5 |  | 27 | <0.02000 | 8.3 | 0.0024 | 1.19 | 0.0045 | 8.1 | <1 |  |  |  | <1 |  | 101 | 9.3 | 2.3 |  |  | 13.1 | 7.2 | <0.005 |  | 38.8
GW 2087 | Motueka | 1600913 | 5446492 | 2010-11-23 | 10:00 |  | 7.6 | [5 empty] | 1 | [10 empty] | 4.1 | 0 |  | 16 | 6.7 | <0.005 |  | 0 | 14.3 | 179.2 | 7.38
GW 2087 | Motueka | 1600913 | 5446492 | 2011-11-28 | 13:00 | [26 empty] | 15.4 | 143.5
GW 2087 | Motueka | 1600913 | 5446492 | 2011-12-17 | 1:54 | [26 empty] | 14.9 | 185.1
GW 2087 | Motueka | 1600913 | 5446492 | 2012-02-09 | 23:11 | [26 empty] | 14.9 | 168.9
GW 2104 | Motueka | 1600713 | 5450090 | 2010-11-29 | 12:20 |  | 5.4 | [5 empty] | 1 | [10 empty] | 1.3 | 0 |  | 14 | 7.1 | <0.005 |  | 0 | 14.8 | 191.5 | 7.25
GW 2115 | Motueka | 1599354 | 5449421 | 2010-12-03 | 11:40 |  | 6.1 | [5 empty] | 1 |  |  | <1 |  | <1 |  | <1 |  |  |  | 1.3 | 0 |  | 11 | 6.9 | <0.005 |  | 0 | 15.2 | 192.1 | 7.1
GW 21186 | Motueka | 1599714 | 5450966 | 2019-11-27 | 9:50 |  | 6.1 |  | 17.7 | <0.02000 | 6.9 | <0.0005000 | 1.05 | 0.0087 | 4.6 | <1 |  |  |  | <1 |  | 73 | 6.7 | 1.43 |  |  | 9.4 | 7.3 | <0.005 |  | 32.9 | 14.3 | 164.2 | 6.35
GW 2119 | Motueka | 1600051 | 5447305 | 2012-12-13 | 9:20 | [26 empty] | 14.3 | 171.6
GW 21224 | Motueka | 1601053 | 5448541 | 2019-10-02 | 8:40 |  |  |  | 22 | <0.02000 | 7.1 | <0.0005000 |  | 0.006 |  | <1 |  |  |  | <1 |  | 85 | 18.8 | 2.5 |  |  |  | 6.8 | <0.005 |  | 69.5 | 13.6 | 187 | 8.66
GW 2136 | Motueka | 1599648 | 5448973 | 2019-11-18 | 9:00 |  | 7.1 |  | 28 | <0.02000 | 7.2 | 0.0017 | 1.05 | 0.0025 | 5.8 | <1 |  |  |  | <1 |  | 99 | 7.2 | 1.34 |  |  | 8.1 | 7.4 | <0.005 |  | 25.9 | 15.2 | 211.5 | 7.46
GW 214 | Waimea | 1612453 | 5423159 | 2016-11-21 | 11:18 | [18 empty] | 11.3
GW 214 | Waimea | 1612453 | 5423159 | 2021-10-27 | 8:00 | [10 empty] | <1 |  |  |  | <1 |  |  |  | 12 | [6 empty] | 76.9 | 15 | 374.7 | 7.8
GW 2140 | Motueka | 1599495 | 5447625 | 2019-10-29 | 10:00 |  |  |  | 20 | <0.02000 | 6.4 | <0.0005000 |  | 0.0068 |  | <1 |  |  |  | <1 |  | 77 | 11.3 | 1.21 |  |  |  | 7.1 | <0.005 |  | 62.6 | 14.1 | 171.2 | 7.14
GW 2145 | Motueka | 1602007 | 5447386 | 2011-12-16 | 9:50 | [26 empty] | 16.7 | 580
GW 2145 | Motueka | 1602007 | 5447386 | 2012-02-10 | 0:44 | [26 empty] | 16.7 | 560
GW 2153 | Motueka | 1599665 | 5446423 | 2019-11-18 | 9:15 |  | 8.1 |  | 16.3 | <0.02000 | 5.5 | <0.0005000 | 1.19 | 0.0076 | 5.7 | <1 |  |  |  | <1 |  | 63 | 17.6 | 4.8 |  |  | 16.7 | 6.6 | <0.005 |  | 89 | 13.7 | 163.4 | 6.92
GW 2179 - Nurs Nth | Motueka | 1599953 | 5449644 | 2018-07-16 | 12:45 |  | 5.1 | 16.4 | [12 empty] | <0.050 |  | 2.9 | 3.9 |  |  | 5.3 | 7.7 | <0.010 | 74
GW 2186 | Motueka | 1601567 | 5449150 | 2019-10-07 | 8:40 |  |  |  | 23 | <0.02000 | 7.8 | <0.0005000 |  | 0.0082 |  | <1 |  |  |  | 1 |  | 89 | 28 | 2.3 |  |  |  | 6.7 | <0.005 |  | 90.7 | 14.3 | 199.4 | 6.89
GW 219 | Waimea | 1611416 | 5424292 | 2016-11-21 | 12:10 | [18 empty] | 22
GW 219 | Waimea | 1611416 | 5424292 | 2021-11-04 | 9:35 | [10 empty] | 23 |  |  |  | 1986 |  |  |  | 23 | [6 empty] | 90.6 | 14.8 | 418.2 | 7.45
GW 22160 - Lwr Queen St | Waimea | 1611825 | 5427949 | 2021-11-09 | 13:30 | 0.06 | 11.7 | 211 | 15.8 | <0.02000 | 11.3 | 0.0006 | 0.72 | 0.01 | 7.9 | <1 |  |  |  | <1 | <0.050 | 86 | 4.1 | 1.14 | 149.4 | 18.2 | 8.5 | 7.6 | <0.005 |  | 57.1 | 14.4 | 203.9 | 6.83
GW 225 | Waimea | 1610754 | 5421464 | 2016-11-24 | 10:35 | [18 empty] | 13.9
GW 225 | Waimea | 1610754 | 5421464 | 2021-11-01 | 8:50 | [10 empty] | <1 |  |  |  | <1 |  |  |  | 12.1 | [6 empty] | 70.9 | 15.6 | 363.2 | 8.04
GW 228 | Waimea | 1611342 | 5419030 | 2016-11-21 | 12:15 | [18 empty] | 13.9
GW 228 | Waimea | 1611342 | 5419030 | 2021-10-19 | 9:20 | [10 empty] | <1 |  |  |  | 4 |  |  |  | 12.9 | [7 empty] | 14.7 | 372.2 | 7.77
GW 23366 - Challies 1 | Waimea | 1609990 | 5424246 | 2010-03-03 | 12:10 | [10 empty] | <1 |  | <1
GW 23366 - Challies 1 | Waimea | 1609990 | 5424246 | 2010-05-27 | 10:40 | [10 empty] | <1 |  | <1 | [6 empty] | 0 | [5 empty] | 0 | 15.1 | 118.1 | 6.9
GW 23366 - Challies 1 | Waimea | 1609990 | 5424246 | 2010-08-26 | 11:05 | [10 empty] | <1 |  | <1 | [6 empty] | 0 | [5 empty] | 0 | 11.7 | 137.8 | 7.19
GW 23366 - Challies 1 | Waimea | 1609990 | 5424246 | 2010-11-03 | 11:50 | [10 empty] | <1 |  | <1
GW 23366 - Challies 1 | Waimea | 1609990 | 5424246 | 2011-02-03 | 10:25 | [10 empty] | <1 |  | <1 | [6 empty] | 0 | [5 empty] | 0 | 17.4 | 120.1 | 6.72
GW 23366 - Challies 1 | Waimea | 1609990 | 5424246 | 2011-04-28 | 14:30 | [10 empty] | <1 |  | <1 | [6 empty] | 0 | [5 empty] | 10.45 | 16.1 | 122 | 6.92
GW 23366 - Challies 1 | Waimea | 1609990 | 5424246 | 2011-07-28 | 12:50 | [10 empty] | <1 |  | <1
GW 23366 - Challies 1 | Waimea | 1609990 | 5424246 | 2011-10-18 | 11:05 | [10 empty] | <1 |  | <1 | [6 empty] | 0 | [5 empty] | 9.27 | 11.3 | 128 | 6.08
GW 23366 - Challies 1 | Waimea | 1609990 | 5424246 | 2012-01-18 | 13:10 | [10 empty] | <1 |  | <1 | [6 empty] | 0 | [5 empty] | 3.11 | 14.7 | 139 | 7.02
GW 23366 - Challies 1 | Waimea | 1609990 | 5424246 | 2012-07-11 | 12:10 | [10 empty] | <1 |  | <1
GW 23366 - Challies 1 | Waimea | 1609990 | 5424246 | 2012-09-19 | 11:55 | [10 empty] | 1 |  | 1 | [12 empty] | 8.82 | 9.7 | 99 | 6.89
GW 23366 - Challies 1 | Waimea | 1609990 | 5424246 | 2012-12-12 | 10:40 | [10 empty] | <1 |  | <1 | [12 empty] | 8.21 | 15.4 | 103 | 6.85
GW 23366 - Challies 1 | Waimea | 1609990 | 5424246 | 2013-03-07 | 10:35 | [10 empty] | 2 |  | 2 | [12 empty] | 6.16 | 20.2 | 95 | 6.73
GW 23366 - Challies 1 | Waimea | 1609990 | 5424246 | 2013-06-12 | 12:05 | [10 empty] | 23 |  | 23 | [13 empty] | 13.4 | 109.5 | 7.02
GW 23366 - Challies 1 | Waimea | 1609990 | 5424246 | 2013-08-22 | 15:25 | [10 empty] | <1 |  | <1
GW 23366 - Challies 1 | Waimea | 1609990 | 5424246 | 2014-01-30 | 9:50 | [12 empty] | <1
GW 23366 - Challies 1 | Waimea | 1609990 | 5424246 | 2014-05-22 | 10:40 | [10 empty] | <1 |  | <1 | [12 empty] | 6.45 | 15.1 | 114.9 | 7.07
GW 23366 - Challies 1 | Waimea | 1609990 | 5424246 | 2014-08-13 | 10:45 | [10 empty] | <1 |  | <1 | [12 empty] | 8.37 | 9.9 | 114.4 | 7.32
GW 23366 - Challies 1 | Waimea | 1609990 | 5424246 | 2015-01-08 | 10:35 | [10 empty] | <1 |  | <1 | [12 empty] | 3.95 | 16.8 | 115.8 | 7.06
GW 23366 - Challies 1 | Waimea | 1609990 | 5424246 | 2015-12-17 | 13:00 | [10 empty] | <1 |  | <1
GW 23366 - Challies 1 | Waimea | 1609990 | 5424246 | 2016-12-01 | 12:30 | [10 empty] | <1 |  | <1 | [5 empty] | 0.59
GW 23366 - Challies 1 | Waimea | 1609990 | 5424246 | 2021-10-27 | 11:00 | [10 empty] | <1 |  |  |  | 81 |  |  |  | 2.8 | [6 empty] | 68.9 | 13.4 | 190.2 | 7.28
GW 23367 - Challies 2 | Waimea | 1609856 | 5424684 | 2010-03-03 | 11:35 | [10 empty] | <1 |  | <1
GW 23367 - Challies 2 | Waimea | 1609856 | 5424684 | 2010-05-27 | 11:00 | [10 empty] | <1 |  | <1 | [6 empty] | 0 | [5 empty] | 0 | 14.9 | 143.6 | 6.75
GW 23367 - Challies 2 | Waimea | 1609856 | 5424684 | 2010-08-26 | 11:40 | [10 empty] | <1 |  | <1 | [6 empty] | 0 | [5 empty] | 0 | 14.3 | 213.9 | 6.66
GW 23367 - Challies 2 | Waimea | 1609856 | 5424684 | 2010-11-03 | 12:18 | [10 empty] | <1 |  | <1
GW 23367 - Challies 2 | Waimea | 1609856 | 5424684 | 2011-02-03 | 10:50 | [10 empty] | <1 |  | <1 | [6 empty] | 0 | [5 empty] | 0 | 16.1 | 160.6 | 6.43
GW 23367 - Challies 2 | Waimea | 1609856 | 5424684 | 2011-04-28 | 13:45 | [10 empty] | <1 |  | <1 | [6 empty] | 0 | [5 empty] | 7.76 | 16.5 | 139 | 6.53
GW 23367 - Challies 2 | Waimea | 1609856 | 5424684 | 2011-07-28 | 12:25 | [10 empty] | <10 |  | <10
GW 23367 - Challies 2 | Waimea | 1609856 | 5424684 | 2011-10-18 | 11:25 | [10 empty] | <1 |  | <1 | [6 empty] | 0 | [5 empty] | 7.56 | 13.9 | 186 | 5.46
GW 23367 - Challies 2 | Waimea | 1609856 | 5424684 | 2012-01-18 | 13:43 | [10 empty] | <1 |  | <1 | [6 empty] | 0 | [5 empty] | 1.09 | 14.7 | 206 | 6.38
GW 23367 - Challies 2 | Waimea | 1609856 | 5424684 | 2012-07-11 | 11:40 | [10 empty] | <1 |  | <1
GW 23367 - Challies 2 | Waimea | 1609856 | 5424684 | 2012-09-19 | 11:20 | [10 empty] | <1 |  | <1 | [6 empty] | 0 | [5 empty] | 4.37 | 13.7 | 200 | 6.42
GW 23367 - Challies 2 | Waimea | 1609856 | 5424684 | 2012-12-12 | 10:10 | [10 empty] | <1 |  | <1 | [12 empty] | 8.52 | 14.2 | 105 | 6.42
GW 23367 - Challies 2 | Waimea | 1609856 | 5424684 | 2013-03-07 | 9:44 | [10 empty] | 122 |  | 122 | [12 empty] | 5.44 | 16.5 | 77 | 6.18
GW 23367 - Challies 2 | Waimea | 1609856 | 5424684 | 2013-06-12 | 11:35 | [10 empty] | <1 |  | <1 | [13 empty] | 15.3 | 159 | 6.46
GW 23367 - Challies 2 | Waimea | 1609856 | 5424684 | 2013-08-22 | 14:55 | [10 empty] | <1 |  | <1
GW 23367 - Challies 2 | Waimea | 1609856 | 5424684 | 2014-01-30 | 8:50 | [10 empty] | 1 |  | 1
GW 23367 - Challies 2 | Waimea | 1609856 | 5424684 | 2014-05-22 | 9:55 | [10 empty] | <1 |  | <1 | [12 empty] | 4.37 | 15.3 | 154.6 | 6.52
GW 23367 - Challies 2 | Waimea | 1609856 | 5424684 | 2014-08-13 | 10:00 | [10 empty] | <1 |  | <1 | [12 empty] | 2.92 | 14.4 | 194.7 | 6.69
GW 23367 - Challies 2 | Waimea | 1609856 | 5424684 | 2015-01-08 | 11:12 | [10 empty] | <1 |  | <1 | [12 empty] | 5.34 | 15.3 | 129.5 | 6.47
GW 23367 - Challies 2 | Waimea | 1609856 | 5424684 | 2015-12-17 | 9:48 | [10 empty] | <1 |  | <1
GW 23367 - Challies 2 | Waimea | 1609856 | 5424684 | 2016-12-01 | 11:15 | [10 empty] | <1 |  | <1 | [5 empty] | 2.6
GW 23367 - Challies 2 | Waimea | 1609856 | 5424684 | 2021-10-27 | 11:55 | [10 empty] | <1 |  |  |  | <1 |  |  |  | 5.3 | [6 empty] | 51.9 | 13.9 | 235.6 | 6.63
GW 23391 | Moutere | 1599633 | 5442511 | 2017-01-27 | 10:55 | [26 empty] | 19.5 | 264.9
GW 23393 | Moutere | 1602629 | 5433407 | 2012-11-30 | 10:00 | [26 empty] | 15.3 | 136.7
GW 234 | Waimea | 1612200 | 5420362 | 2016-11-22 | 13:45 | [18 empty] | 8.5
GW 234 | Waimea | 1612200 | 5420362 | 2016-11-28 | 10:50 | [18 empty] | 0.51
GW 234 | Waimea | 1612200 | 5420362 | 2016-12-15 | 11:15 | [18 empty] | 9.4 | [8 empty] | 286
GW 234 | Waimea | 1612200 | 5420362 | 2021-11-09 | 10:50 | [10 empty] | <1 |  |  |  | 7 |  |  |  | 7.4 | [6 empty] | 63.3 | 14.2 | 280.1 | 6.55
GW 23416 | Moutere | 1601250 | 5430748 | 2017-01-11 | 14:10 | [26 empty] | 16.5 | 338
GW 23420 | Moutere | 1607375 | 5430352 | 2017-01-13 | 12:30 | [26 empty] | 21.4 | 213.6
GW 23437 | Motueka | 1578118 | 5406774 | 2023-03-30 | 11:55 | [10 empty] | 144 |  |  |  | >2420 |  |  |  | 0.45 | [6 empty] | 90.2 | 17.8 | 244.7 | 8.08
GW 23438 | Motueka | 1583647 | 5421732 | 2023-03-23 | 9:10 | <0.050 | 4.6 | 152 | 7.1 | <0.02000 | 12.4 | <0.0005000 | 1.11 | 0.0109 | 5.5 | <1 |  |  |  | <1 | 0.05 | 69 | 6 | 2.5 |  | 21 | 6.9 | 7.2 | <0.005 |  | 91.2 | 15.5 | 150.1 | 7.07
GW 23442 | Moutere | 1608450 | 5432655 | 2010-02-10 | 14:15 |  |  | 18 |  | 0.32 |  |  |  | 0.042 | [9 empty] | 1.7 |  |  |  | 6.4 | 0.038
GW 23443 | Moutere | 1608502 | 5432735 | 2010-02-11 | 8:10 |  |  | 108 |  | <0.02000 |  |  |  | 0.041 | [9 empty] | 3.1 |  |  |  | 7.1 | 0.12
GW 23445 | Moutere | 1608466 | 5432689 | 2010-02-11 | 9:00 |  |  | 274 |  | 0.024 |  |  |  | <0.004000 | [9 empty] | 0.4 |  |  |  | 6.5 | 97
GW 23446 | Moutere | 1608437 | 5432676 | 2010-02-11 | 9:25 |  |  | 296 |  | <0.04000 |  |  |  | 8.8 | [9 empty] | 48 |  |  |  | 6.7 | 52
GW 23447 | Moutere | 1608398 | 5432676 | 2010-02-10 | 14:10 |  |  | 95.8 |  | <0.02000 |  |  |  | 0.62 | [9 empty] | 7.3 |  |  |  | 6.7 | 8.3
GW 23448 | Moutere | 1608293 | 5432638 | 2010-02-10 | 8:40 |  |  | 92.1 |  | <0.02000 |  |  |  | 0.31 | [9 empty] | 14 |  |  |  | 6.4 | 1.4
GW 23449 | Moutere | 1608250 | 5432639 | 2010-02-10 | 8:10 |  |  | 253 |  | 60 |  |  |  | <0.004000 | [9 empty] | 0.0022 |  |  |  | 6.6 | 0.65
GW 23450 | Moutere | 1608193 | 5432639 | 2010-02-10 | 7:50 |  |  | 272 |  | <0.04000 |  |  |  | 1.5 | [9 empty] | 240 |  |  |  | 6.4 | 0.22
GW 23452 | Moutere | 1608145 | 5432640 | 2010-02-10 | 7:35 |  |  | 85.6 |  | <0.02000 |  |  |  | 0.06 | [9 empty] | 8 |  |  |  | 6.8 | <0.010
GW 23455 | Moutere | 1608186 | 5432678 | 2010-02-10 | 7:15 |  |  | 41.6 |  | <0.02000 |  |  |  | 0.089 | [9 empty] | 9.2 |  |  |  | 6.6 | <0.010
GW 23456 | Moutere | 1608333 | 5432784 | 2010-02-09 | 12:50 |  |  | 42.9 |  | <0.02000 |  |  |  | 0.0054 | [9 empty] | 3.3 |  |  |  | 7 | <0.010
GW 23473 | Motueka | 1584414 | 5419145 | 2010-02-18 | 21:17 | [26 empty] | 12.3 | 126.7
GW 23476 | Moutere | 1606840 | 5435711 | 2017-01-17 | 14:00 | [26 empty] | 17.3 | 392
GW 23477 | Moutere | 1604071 | 5442046 | 2017-01-27 | 13:45 | [26 empty] | 21.2 | 298.9
GW 23480 | Waimea | 1610814 | 5423085 | 2021-10-20 | 8:45 | [10 empty] | 1 |  |  |  | 17 |  |  |  | 12.1 | [6 empty] | 75 | 14.5 | 349.9 | 8.21
GW 23489 | Moutere | 1604215 | 5442047 | 2017-01-27 | 14:00 | [26 empty] | 21.8 | 427.3
GW 23496 | Motueka | 1577334 | 5414541 | 2023-03-16 | 10:25 | <0.050 | 8.9 | 226 | 19.6 | 0.03 | 5.3 | 0.023 | 0.64 | 0.0024 | 20 | <1 |  |  |  | 125 | 0.1 | 71 | 3.4 | 0.25 |  | 31 | 24 | 7.6 | 0.008 |  | 61.8 | 20.4 | 225.1 | 7.35
GW 23508 | Motueka | 1576903 | 5417259 | 2010-02-21 | 10:50 | [26 empty] | 12.4 | 85
GW 23508 | Motueka | 1576903 | 5417259 | 2017-12-13 | 8:35 | [26 empty] | 12.3 | 109.9 | 7.02
GW 23508 | Motueka | 1576903 | 5417259 | 2023-03-16 | 8:45 | [10 empty] | <1 |  |  |  | 6 |  |  |  | 1.74 | [6 empty] | 88.6 | 17 | 90.3 | 6.91
GW 23510 | Motueka | 1584847 | 5419335 | 2023-03-23 | 8:35 | [10 empty] | <1 |  |  |  | 22 |  |  |  | 3.3 | [6 empty] | 89.7 | 16.8 | 118.5 | 6.79
GW 23518 - Richardson | Waimea | 1606405 | 5419063 | 2021-11-10 | 9:15 | <0.050 | 5.8 | 103 | 9.2 | <0.02000 | 2.8 | <0.0005000 | 0.94 | 0.0084 | 6.6 | <1 |  |  |  | 3 | 0.07 | 35 | 6.8 | 0.59 | 189.1 | 12.5 | 4.9 | 7 | <0.005 |  | 65.9 | 13 | 96.3 | 6.27
GW 23543 - TDC Prod 1 | Waimea | 1606451 | 5419004 | 2021-03-29 | 9:20 | [26 empty] | 16.2 | 98.4 | 6.33
GW 23571 | Aorere | 1573022 | 5496889 | 2021-04-21 | 11:00 | 0.42 | 125 | 64.6 | 24 | 0.88 | 17.7 | 0.099 | 4.8 | 0.0094 | 75 | 1 |  |  |  | 20 | <0.050 | 133 | 8.3 | 0.062 |  | 10.2 | 21 | 7.3 | 0.034 |  | 5.8 | 17.5 | 590 | 6.67
GW 23575 | Waimea | 1610453 | 5422317 | 2021-11-22 | 8:30 | [10 empty] | <1 |  |  |  | 7 |  |  |  | 11 | [6 empty] | 63 | 15.9 | 343.4 | 7.75
GW 23577 | Waimea | 1609694 | 5426681 | 2014-07-01 | 10:40 | [26 empty] | 14.5 | 191.1
GW 23577 | Waimea | 1609694 | 5426681 | 2016-12-15 | 13:30 | [18 empty] | 5.3 | [7 empty] | 15.3 | 221.1
GW 23577 | Waimea | 1609694 | 5426681 | 2021-11-15 | 9:00 | [10 empty] | <1 |  |  |  | 980 |  |  |  | 5.3 | [6 empty] | 79.2 | 16.5 | 238.1 | 6.85
GW 23578 | Moutere | 1595933 | 5441283 | 2010-01-08 | 9:00 | [26 empty] | 17.9 | 149.7
GW 23578 | Moutere | 1595933 | 5441283 | 2010-02-18 | 23:14 | [26 empty] | 17.9 | 149.7
GW 23579 - Eden | Waimea | 1611015 | 5422212 | 2021-11-11 | 10:00 | 0.07 | 12.9 | 381 | 12.7 | <0.02000 | 34 | 0.0031 | 0.83 | 0.032 | 9.2 | <1 |  |  |  | 5 | <0.050 | 170 | 2.2 | 10.4 | 156.3 | 30 | 27 | 7.9 | <0.005 |  | 73.6 | 14.8 | 369.9 | 7.36
GW 23585 | Motueka | 1598613 | 5448711 | 2019-10-09 | 9:15 |  |  |  | 21 | <0.02000 | 8.8 | <0.0005000 |  | 0.0082 |  | <1 |  |  |  | 2 |  | 89 | 16.3 | 2.8 |  |  |  | 6.9 | <0.005 |  | 73.3 | 13.4 | 203.8 | 7.28
GW 23586 | Aorere | 1573503 | 5505562 | 2014-12-09 | 11:40 |  |  |  |  | 0.1 |  |  |  | 0.0074 |  | <1 |  | <1 | [5 empty] | 0.73
GW 23587 | Moutere | 1608359 | 5432676 | 2010-02-10 | 13:45 |  |  | 94.5 |  | <0.02000 |  |  |  | 0.017 | [9 empty] | 11 |  |  |  | 7 | 0.01
GW 23588 | Moutere | 1608354 | 5432760 | 2010-02-10 | 10:15 |  |  | 221 |  | <0.02000 |  |  |  | 30 | [9 empty] | 29 |  |  |  | 7 | 190
GW 23589 | Moutere | 1608433 | 5432704 | 2010-02-11 | 9:55 |  |  | 445 |  | 0.1 |  |  |  | 20 | [9 empty] | 0.025 |  |  |  | 8.6 | 440
GW 23590 | Moutere | 1608437 | 5432740 | 2010-02-10 | 11:40 |  |  | 794 |  | 7.9 |  |  |  | <0.004000 | [9 empty] | <0.002000 |  |  |  | 6.8 | 670
GW 23590 | Moutere | 1608437 | 5432740 | 2010-02-10 | 11:41 |  |  | 797 |  | 12 |  |  |  | <0.004000 | [9 empty] | 0.0023 |  |  |  |  | 690
GW 23591 | Moutere | 1608320 | 5432736 | 2010-02-09 | 13:30 |  |  | 182 |  | <0.02000 |  |  |  | <0.004000 | [9 empty] | 0.19 |  |  |  | 7.2 | 0.064
GW 23592 | Moutere | 1608259 | 5432738 | 2010-02-09 | 13:55 |  |  | 61.4 |  | <0.02000 |  |  |  | 0.005 | [9 empty] | 6.1 |  |  |  | 6.9 | 0.045
GW 23593 | Moutere | 1608238 | 5432665 | 2010-02-09 | 14:20 |  |  | 1560 |  | 0.054 |  |  |  | 440 | [9 empty] | 470 |  |  |  | 7.4 | 2100
GW 23594 | Moutere | 1608248 | 5432665 | 2010-02-09 | 14:55 |  |  | 668 |  | <0.04000 |  |  |  | 0.36 | [9 empty] | 240 |  |  |  | 7.1 | 610
GW 23595 | Moutere | 1608266 | 5432848 | 2010-02-09 | 12:40 |  |  | 26.2 |  | <0.02000 |  |  |  | 0.0099 | [9 empty] | 1 |  |  |  | 7.2 | 0.22
GW 23596 | Moutere | 1608331 | 5432637 | 2010-02-10 | 9:10 |  |  | 17 |  | <0.02000 |  |  |  | 0.01 | [9 empty] | 1.5 |  |  |  | 7.2 | 4.2
GW 23597 | Moutere | 1608287 | 5432694 | 2010-02-09 | 15:50 |  |  | 186 |  | <0.02000 |  |  |  | 0.016 | [9 empty] | 76 |  |  |  | 6.1 | 29
GW 23597 | Moutere | 1608287 | 5432694 | 2010-02-09 | 15:51 |  |  | 185 |  | <0.02000 |  |  |  | 0.014 | [9 empty] | 77 |  |  |  |  | 28
GW 23598 | Moutere | 1608396 | 5432732 | 2010-02-10 | 10:50 |  |  | 272 |  | <0.02000 |  |  |  | <0.004000 | [9 empty] | 0.044 |  |  |  | 7 | 85
GW 23599 | Moutere | 1608486 | 5432702 | 2010-02-11 | 8:35 |  |  | 575 |  | 4.8 |  |  |  | <0.004000 | [9 empty] | 0.071 |  |  |  | 6.6 | 380
GW 23600 | Moutere | 1601298 | 5428066 | 2017-01-10 | 13:00 | [26 empty] | 19.6 | 370.9
GW 23604 - Bensemann | Motueka | 1601735 | 5447713 | 2010-02-12 | 11:00 | [26 empty] | 14.1 | 184.6
GW 23604 - Bensemann | Motueka | 1601735 | 5447713 | 2010-03-22 | 10:45 | <0.100 | 7.6 | 186.7 | 20 | <0.02000 | 7.1 | <0.005000 | 1.2 | 0.027 | 6.7 | [5 empty] | 0.08 |  |  | 1.7 | 0 | 14.6 | 15.6 | 6.88 | <0.010 |  | 0 | 14.3 | 143.7
GW 23604 - Bensemann | Motueka | 1601735 | 5447713 | 2010-06-22 | 14:45 | <0.100 | 11.2 |  | 19.4 | <0.02000 | 6.8 | 0.011 | 1.7 |  | 6.7 | [5 empty] | <0.030 |  |  | 1.6 |  | 14.3 | 18.3 | 6.78 | 0.05 |  | 31.8 | 14.8 | 188 | 6.6
GW 23604 - Bensemann | Motueka | 1601735 | 5447713 | 2010-09-21 | 13:00 | <0.100 | 9 |  | 17 | <0.02000 | 6.2 | <0.005000 | 2.3 |  | 6.6 | [5 empty] | <0.030 |  |  | 3 |  | 14.2 | 18.3 | 6.59 | <0.010 |  |  | 14.1 | 194.5
GW 23604 - Bensemann | Motueka | 1601735 | 5447713 | 2010-12-06 | 10:30 | <0.100 | 11.1 |  | 20 | <0.02000 | 6.9 | <0.005000 | 1.3 |  | 6.2 | [5 empty] | 0.06 |  |  | 1.7 | 0 | 14.8 | 15.7 | 7.23 | <0.010 |  | 0 | 14.4 | 189.1 | 6.55
GW 23604 - Bensemann | Motueka | 1601735 | 5447713 | 2011-03-22 | 11:00 | <0.100 | 9.5 | 197 | 19.6 | <0.02000 | 6.7 | <0.005000 | 1.3 | <0.004000 | 6.2 | [5 empty] | <0.030 |  |  | 1.8 |  | 15.4 | 16.2 | 6.92 | 0.07 |  |  | 14.8 | 192 | 6.61
GW 23604 - Bensemann | Motueka | 1601735 | 5447713 | 2011-06-13 | 12:30 | 0.05 | 7.8 |  | 20 | <0.02000 | 7 | <0.005000 | 2.1 |  | 6.7 | [5 empty] | 0.03 |  |  | 2.4 | 0 | 16 | 15.8 | 6.78 | <0.010 |  | 0 | 15.7 | 433 | 6.36
GW 23604 - Bensemann | Motueka | 1601735 | 5447713 | 2011-09-16 | 12:10 | 0.03 | 7.5 | 174 | 17 | <0.02000 | 6.1 | <0.005000 | 2.1 |  | 5.9 | [5 empty] | 0.05 |  |  | 2.1 |  | 15.5 | 16.3 | 6.85 | <0.010 |  |  | 14.6 |  | 6.26
GW 23604 - Bensemann | Motueka | 1601735 | 5447713 | 2011-12-07 | 10:30 | 0.03 | 7.9 | 175.9 | 18.4 | <0.02000 | 6.6 | <0.005000 | 1.9 |  | 6 | [5 empty] | 0.06 |  |  | 1.5 |  | 15.6 | 16.2 | 6.97 | 0.02 |  |  | 14.7 |  | 6.88
GW 23604 - Bensemann | Motueka | 1601735 | 5447713 | 2012-03-06 | 13:10 | <0.030 | 6.5 | 176 | 18.2 | <0.02000 | 6.3 | <0.005000 | 2 |  | 7.4 | [5 empty] | 0.05 |  |  | 1.5 |  | 16.8 | 16 | 6.86 | 0.04 |  |  | 15.1 |  | 6.18
GW 23604 - Bensemann | Motueka | 1601735 | 5447713 | 2012-06-28 | 14:45 | <0.020 | 6.5 | 160.7 | 17.2 | <0.02000 | 6 | <0.005000 | 2.1 |  | 6.4 | [5 empty] | 0.04 |  |  | 2 | 0 | 16.1 | 15.5 | 6.56 | <0.010 |  | 0 | 15.3 | 160.7 | 6.98
GW 23604 - Bensemann | Motueka | 1601735 | 5447713 | 2012-09-27 | 13:10 | 0.02 | 6.5 | 160 | 15.5 | 0.02 | 5.5 | <0.005000 | 2.4 |  | 6.1 | [5 empty] | 0.05 |  |  | 2.1 |  | 15.5 | 14.2 | 6.72 | 0.04 |  |  | 14.3 | 160 | 6.8
GW 23604 - Bensemann | Motueka | 1601735 | 5447713 | 2012-12-07 | 12:55 | 0.02 | 7.1 |  | 20 | <0.02000 | 7 | <0.005000 | 1.4 |  | 6.5 | [5 empty] | 0.06 |  |  | 1.7 |  | 16.7 | 16.3 | 7.2 | <0.003 |  |  | 14.3 | 174.3 | 6.88
GW 23604 - Bensemann | Motueka | 1601735 | 5447713 | 2013-03-22 | 12:35 | 0.02 | 7.5 | 192 | 21 | 0.02 | 7.2 | <0.005000 | 1.1 | 0.02 | 7.2 | [5 empty] | 0.07 |  |  | 2 |  | 15.7 | 13.5 | 7.3 | 0.007 |  |  | 14.6 | 184.4 | 7.01
GW 23604 - Bensemann | Motueka | 1601735 | 5447713 | 2013-06-06 | 14:00 | 0.03 | 6.6 |  | 17.6 | <0.02000 | 6 | 0.01 | 2.7 |  | 6.3 | [5 empty] | 0.07 |  |  | 2.1 |  | 15.9 | 12.2 | 6.87 | 0.007 |  |  | 15.4 | 161.7 | 5.97
GW 23604 - Bensemann | Motueka | 1601735 | 5447713 | 2013-09-17 | 9:15 | 0.02 | 5.7 |  | 14.5 | <0.02000 | 5.2 | <0.005000 | 2.1 |  | 5.9 | [5 empty] | 0.06 |  |  | 1.6 |  | 14.8 | 12.3 | 7.28 | <0.003 |  |  | 14.7 | 121.2 | 6.33
GW 23604 - Bensemann | Motueka | 1601735 | 5447713 | 2013-12-10 | 8:20 | 0.02 | 5.8 |  | 16.2 | <0.02000 | 5.7 | <0.005000 | 1.9 |  | 5.9 | [5 empty] | 0.03 |  |  | 1.1 |  | 15 | 12 | 6.84 |  |  |  | 14.6 | 161 | 6.3
GW 23604 - Bensemann | Motueka | 1601735 | 5447713 | 2014-03-25 | 8:00 | 0.02 | 7 | 194 | 22 | <0.02000 | 7.7 | <0.005000 | 1.4 | 0.005 | 7.2 | [5 empty] | 0.04 |  |  | 1.6 |  | 16.4 | 13.3 | 6.83 | 0.01 |  |  | 14.8 | 190.1 | 6.33
GW 23604 - Bensemann | Motueka | 1601735 | 5447713 | 2014-06-17 | 11:44 | 0.02 | 6 |  | 16.5 | <0.02000 | 6.1 | <0.005000 | 2.3 |  | 6.4 | [5 empty] | 0.03 |  |  | 2 |  | 15.2 | 12.3 | 7.66 | 0.01 |  |  | 15.5 | 167.4 | 6.35
GW 23604 - Bensemann | Motueka | 1601735 | 5447713 | 2014-09-17 | 9:20 | <0.020 | 6.8 |  | 17.1 | <0.01000 | 6.3 | 0.005 | 2.4 |  | 5.7 | [5 empty] | 0.02 |  |  | 1.6 |  | 15.4 | 12.5 | 6.59 | 0.006 |  |  | 14.1 | 166.1 | 6.28
GW 23604 - Bensemann | Motueka | 1601735 | 5447713 | 2014-12-11 | 8:45 | <0.020 | 6.6 |  | 20 | <0.01000 | 7 | <0.001000 | 1.4 |  | 5.9 | [5 empty] | 0.03 |  |  | 1.4 |  | 15.5 | 13.1 | 7.48 | 0.007 |  | 3.07 | 14.7 | 184.4 | 6.12
GW 23604 - Bensemann | Motueka | 1601735 | 5447713 | 2015-03-18 | 16:35 | <0.020 | 6.8 | 190 | 21 | <0.01000 | 7.5 | <0.001000 | 1.4 | 0.006 | 6.2 | [5 empty] | 0.03 |  |  | 1.4 |  | 16.4 | 12.2 | 6.4 | 0.006 |  |  | 14.8 | 188.7 | 6.2
GW 23604 - Bensemann | Motueka | 1601735 | 5447713 | 2015-06-16 | 10:00 | <0.020 | 6.2 |  | 17.2 | <0.01000 | 6.2 | 0.008 | 2.1 |  | 5.8 | [5 empty] | 0.04 |  |  | 1.7 |  | 16.1 | 12.6 | 6.31 | 0.01 |  |  | 15.2 | 166.7 | 6.39
GW 23604 - Bensemann | Motueka | 1601735 | 5447713 | 2015-09-08 | 9:30 | <0.020 | 6.4 |  | 16.6 | <0.01000 | 6 | 0.008 | 2.4 |  | 5.6 | [5 empty] | <0.020 |  |  | 1.7 |  | 15.8 | 12.4 | 7.03 | 0.009 |  |  | 14.7 | 164.2 | 6.35
GW 23604 - Bensemann | Motueka | 1601735 | 5447713 | 2015-12-08 | 8:55 | <0.020 | 6.5 |  | 21 | <0.01000 | 7.1 | <0.001000 | 1.6 |  | 6 | [5 empty] | 0.05 |  |  | 1.4 |  | 16.3 | 11 | 6.54 | 0.004 |  |  | 14.6 | 186.6 | 6.36
GW 23604 - Bensemann | Motueka | 1601735 | 5447713 | 2016-03-08 | 8:45 | <0.020 | 7 | 180 | 21 | <0.01000 | 7.2 | <0.001000 | 1.5 | 0.007 | 6.1 | [5 empty] | 0.07 |  |  | 1.4 |  | 16.1 | 11.2 | 6.52 | 0.008 |  |  | 15.2 | 186.8 | 6.82
GW 23604 - Bensemann | Motueka | 1601735 | 5447713 | 2016-06-14 | 11:15 | <0.020 | 7.1 |  | 16.8 | <0.01000 | 5.7 | 0.004 | 2 |  | 5.7 | [5 empty] | 0.05 |  |  | 1.3 |  | 15.6 | 11 | 7.17 | 0.007 |  |  | 15.6 | 163.3 | 6.25
GW 23604 - Bensemann | Motueka | 1601735 | 5447713 | 2016-09-06 | 8:55 | <0.020 | 6.7 |  | 16.6 | 0.01 | 5.9 | 0.004 | 2 |  | 5.9 | [5 empty] | 0.03 |  |  | 1.1 |  | 16.6 | 9.8 | 6.46 | 0.003 |  |  | 15 | 160.5 | 6.14
GW 23604 - Bensemann | Motueka | 1601735 | 5447713 | 2016-12-07 | 8:35 | <0.020 | 6.3 |  | 15.6 | <0.01000 | 5.5 | 0.005 | 2.2 |  | 5.3 | [5 empty] | 0.03 |  |  | 1.1 |  | 15.7 | 10.1 | 6.49 | 0.007 |  |  | 14.6 | 154.6 | 6.8
GW 23604 - Bensemann | Motueka | 1601735 | 5447713 | 2017-03-08 | 8:10 | <0.020 | 7 | 185 | 19.7 | 0.005 | 6.8 | <0.001000 | 1.3 | 0.005 | 5.7 | [5 empty] | 0.05 |  |  | 1.3 |  | 15.9 | 10.3 | 6.86 | 0.003 |  |  | 14.9 | 180.3 | 6.86
GW 23604 - Bensemann | Motueka | 1601735 | 5447713 | 2017-06-21 | 10:00 | 0.03 | 7.2 | 148.5 | 14.2 | 0.01 | 5.1 | 0.004 | 2.5 |  | 5.2 | [5 empty] | 0.03 |  |  | 1.5 |  | 15.4 | 11.2 | 6.29 | 0.004 |  |  | 16.1 | 148.5 | 6.29
GW 23604 - Bensemann | Motueka | 1601735 | 5447713 | 2017-09-20 | 9:29 | <0.020 | 7.6 | 154 | 15.1 | 0.007 | 5.3 | 0.004 | 2.3 |  | 5.3 | [5 empty] | 0.03 |  |  | 1.5 |  | 15.5 | 11.8 | 6.56 | 0.004 |  |  | 14.7 | 154 | 6.56
GW 23604 - Bensemann | Motueka | 1601735 | 5447713 | 2017-12-18 | 14:50 | 0.02 | 7.6 |  | 19.4 | 0.008 | 6.9 | 0.005 | 1.5 |  | 5.6 | [5 empty] | 0.03 |  |  | 1.7 |  | 16.1 | 10.9 | 6.98 | <0.003 |  |  | 14.7 | 181 | 6.65
GW 23604 - Bensemann | Motueka | 1601735 | 5447713 | 2018-03-28 | 9:30 | <0.020 | 7.5 | 163 | 17.2 | <0.005000 | 6.1 | <0.001000 | 2.1 | 0.006 | 5.7 | [5 empty] | 0.04 |  |  | 1.6 |  | 16.1 | 12.4 | 6.83 | <0.003 |  |  | 15.5 | 161.8 | 6.35
GW 23604 - Bensemann | Motueka | 1601735 | 5447713 | 2018-06-19 | 9:20 | <0.020 | 7 |  | 16.4 | <0.005000 | 5.8 | 0.01 | 2.1 |  | 5.2 | [5 empty] | 0.04 |  |  | 1.3 |  | 15.6 | 13.6 | 6.96 | <0.003 |  |  | 15.9 | 161 | 6.48
GW 23604 - Bensemann | Motueka | 1601735 | 5447713 | 2018-09-03 | 10:50 | 0.02 | 7.5 |  | 16.6 | <0.005000 | 5.9 | 0.01 | 2.2 |  | 5.8 | [5 empty] | 0.04 |  |  | 1.2 |  | 16.1 | 13.2 | 6.88 | <0.003 |  |  | 15.3 | 161 | 6.24
GW 23604 - Bensemann | Motueka | 1601735 | 5447713 | 2018-12-03 | 8:55 | 0.02 | 7.7 |  | 20 | <0.005000 | 7 | <0.001000 | 1.5 |  | 5.8 | [5 empty] | 0.04 |  |  | 1.5 |  | 16.1 | 12.5 | 7.07 | <0.003 |  |  | 14.9 | 184.2 | 6.45
GW 23604 - Bensemann | Motueka | 1601735 | 5447713 | 2019-03-21 | 9:00 | 0.02 | 7.8 | 191 | 21 | <0.005000 | 7.2 | <0.001000 | 1.3 | 0.01 | 6.1 | [5 empty] | 0.04 |  |  | 1.8 |  | 16.9 | 11.5 | 6.55 | <0.003 |  |  | 15 | 190.2 | 6.45
GW 23604 - Bensemann | Motueka | 1601735 | 5447713 | 2019-06-13 | 9:15 | 0.02 | 8.2 |  | 19 | <0.005000 | 6.4 | 0.003 | 1.7 |  | 6 | [5 empty] | 0.03 |  |  | 2.2 |  | 17 | 14.4 | 6.49 | <0.003 |  |  | 15.4 | 177.6 | 6.45
GW 23604 - Bensemann | Motueka | 1601735 | 5447713 | 2019-09-17 | 10:10 | <0.020 | 9.4 |  | 17.3 | <0.005000 | 6 | 0.003 | 2.2 |  | 5.3 | [5 empty] | 0.02 |  |  | 1.8 |  | 15.1 | 11.6 | 6.89 | 0.005 |  |  | 15.2 | 166.6 | 6.55
GW 23604 - Bensemann | Motueka | 1601735 | 5447713 | 2019-12-05 | 8:20 | <0.020 | 11.1 |  | 22 | 0.01 | 7.5 | <0.001000 | 1.4 |  | 6 | [5 empty] | 0.05 |  |  | 1.9 |  | 16 | 11.4 | 6.54 | 0.005 |  |  | 14.8 | 199.7 | 6.46
GW 23604 - Bensemann | Motueka | 1601735 | 5447713 | 2020-03-17 | 8:15 | 0.03 | 9.3 | 181 | 19.3 | 0.005 | 6.6 | <0.001000 | 1.4 | 0.005 | 5.1 | [5 empty] | 0.03 |  |  | 1.3 |  | 14.8 | 11.6 | 6.62 | <0.003 |  |  | 14.9 | 189.6 | 6.43
GW 23604 - Bensemann | Motueka | 1601735 | 5447713 | 2020-06-16 | 9:30 | 0.02 | 9 |  | 18.5 | 0.019 | 6.5 | 0.004 | 1.7 |  | 5.7 | [5 empty] | 0.04 |  |  | 1.1 | 210 | 15.7 | 13.4 | 6.43 | <0.003 |  |  | 15.2 | 178.5 | 6.41
GW 23604 - Bensemann | Motueka | 1601735 | 5447713 | 2020-09-09 | 8:57 | 0.03 | 8.6 |  | 18.2 | <0.005000 | 6.5 | 0.01 | 1.6 |  | 5.6 | [5 empty] | 0.04 |  |  | 1.3 |  | 15.2 | 13.6 | 6.5 | 0.004 |  |  | 14.8 | 175.9 | 6.46
GW 23604 - Bensemann | Motueka | 1601735 | 5447713 | 2020-12-08 | 9:00 | 0.03 | 8.7 |  | 19 | <0.005000 | 6.6 | 0.002 | 1.7 |  | 5.8 | [5 empty] | 0.04 |  |  | 1.5 | 165.4 | 16 | 11.8 | 6.7 | <0.003 |  | 56.8 | 14.7 | 176.3 | 6.85
GW 23604 - Bensemann | Motueka | 1601735 | 5447713 | 2021-03-17 | 8:30 | 0.02 | 8.3 | 186 | 19.8 | <0.005000 | 6.9 | <0.001000 | 1.5 | 0.006 | 5.7 | [5 empty] | 0.05 |  |  | 1.5 |  | 15.9 | 11.3 | 6.74 | 0.003 |  |  | 14.6 | 180.2 | 6.54
GW 23604 - Bensemann | Motueka | 1601735 | 5447713 | 2021-06-11 | 9:30 | 0.03 | 8.4 |  | 17.8 | <0.005000 | 6.3 | 0.003 | 1.8 |  | 5.5 | [5 empty] | 0.06 |  |  | 1.3 | 172.6 | 15.7 | 11.5 | 6.47 | <0.003 |  | 23.4 | 15.3 | 168 | 6.47
GW 23604 - Bensemann | Motueka | 1601735 | 5447713 | 2021-09-09 | 9:15 | 0.03 | 8.9 |  | 16.2 | 0.006 | 5.9 | 0.002 | 2 |  | 6 | [5 empty] | 0.04 |  |  | 1.3 | 121.9 | 15.5 | 11.2 | 6.42 | <0.003 |  |  | 14.8 | 157.5 | 6.39
GW 23604 - Bensemann | Motueka | 1601735 | 5447713 | 2021-12-15 | 9:00 | 0.02 | 8.1 |  | 20 | <0.005000 | 6.5 | <0.001000 | 1.3 |  | 6.2 | [5 empty] | 0.04 |  |  | 1.8 | 228.6 | 16.7 | 10.7 | 6.74 | <0.003 |  | 32.7 | 14.7 | 181.1 | 6.28
GW 23604 - Bensemann | Motueka | 1601735 | 5447713 | 2022-03-09 | 8:15 | 0.03 | 8.3 | 190 | 21 | <0.005000 | 7.2 | <0.001000 | 1.2 | 0.006 | 6.1 | <1 |  |  |  | 1 | 0.04 |  |  | 2 | 255.5 | 16.4 | 10.5 | 6.5 | <0.003 |  | 40.9 | 14.8 | 184.4 | 6.39
GW 23604 - Bensemann | Motueka | 1601735 | 5447713 | 2022-06-15 | 9:30 | <0.020 | 8.1 |  | 16.9 | <0.005000 | 5.7 | 0.002 | 1.4 |  | 5.9 | <1 |  |  |  | <1 | 0.03 |  |  | 1.4 | 190.7 | 17 | 10.8 | 6.52 | 0.007 |  |  | 15.3 | 163.3 | 6.93
GW 23604 - Bensemann | Motueka | 1601735 | 5447713 | 2022-09-21 | 8:55 | 0.02 | 8.6 |  | 14.6 | 0.005 | 5.4 | <0.001000 | 2 |  | 5.6 | <1 |  |  |  | 1 | 0.04 |  |  | 1.5 | 215 | 15.1 | 9.8 | 6.47 | <0.003 |  | 34.6 | 14.6 | 152.6 | 7.03
GW 23604 - Bensemann | Motueka | 1601735 | 5447713 | 2022-12-02 | 8:05 | 0.02 | 8.1 |  | 19.7 | <0.005000 | 6.8 | 0.001 | 1.4 |  | 5.8 | <1 |  |  |  | 1 | 0.04 |  |  | 1.7 | 150.4 | 15.9 | 11 | 6.83 | <0.003 |  | 40.7 | 14.9 | 186.3 | 7.88
GW 23604 - Bensemann | Motueka | 1601735 | 5447713 | 2023-03-15 | 8:00 | <0.020 | 8 | 194 | 20 | <0.005000 | 6.7 | <0.001000 | 1.3 | 0.005 | 6.5 | <1 |  |  |  | <1 | 0.05 |  |  | 1.9 | 117.6 | 16.8 | 10.8 | 6.69 | <0.003 |  | 44.9 | 14.7 | 188.2 | 6.93
GW 23604 - Bensemann | Motueka | 1601735 | 5447713 | 2023-06-16 | 9:25 | 0.02 | 7.9 |  | 15.9 | <0.005000 | 5.4 | 0.003 | 1.9 |  | 6.2 | <1 |  |  |  | 21 | 0.05 |  |  | 1.9 | 140.4 | 16.6 | 10.5 | 6.31 | <0.003 |  | 32.2 | 15.5 | 163.9 | 6.51
GW 23616 | Motueka | 1599450 | 5447292 | 2010-01-14 | 14:15 | [26 empty] | 16.3 | 164.5
GW 23618 | Moutere | 1608489 | 5432687 | 2010-02-09 | 15:25 |  |  | 5200 |  | 0.0058 |  |  |  | 0.088 | [9 empty] | 0.011 |  |  |  | 7.8 | 1.8
GW 23625 | Motueka | 1600125 | 5445957 | 2010-01-14 | 13:50 | [26 empty] | 20.8 | 187.2
GW 23627 | Motueka | 1597969 | 5448030 | 2010-01-08 | 10:00 | [26 empty] | 12.6 | 137.8
GW 23630 | Waimea | 1607887 | 5422204 | 2010-01-25 | 9:30 | [26 empty] | 16.9 | 235.8
GW 23630 | Waimea | 1607887 | 5422204 | 2010-02-18 | 19:44 | [26 empty] | 16.9 | 235.8
GW 23636 | Motueka | 1600880 | 5449110 | 2019-10-31 | 8:30 |  |  |  | 27 | <0.02000 | 8.4 | <0.0005000 |  | 0.007 |  | <1 |  |  |  | <1 |  | 102 | 12.6 | 2.8 |  |  |  | 7.1 | <0.005 |  | 54.6 | 14.1 | 214.6 | 7.04
GW 23637 | Moutere | 1606159 | 5433804 | 2017-01-17 | 11:00 | [26 empty] | 15.4 | 131.6
GW 23647 - Fire Pumped | Takaka | 1583791 | 5476660 | 2016-02-11 | 9:25 |  | 2.9 |  | 14.2 |  | 1.99 | [10 empty] | 44 |  | 0.93
GW 23648 - Takaka Fire 2 | Takaka | 1583769 | 5476632 | 2019-09-24 | 8:15 | <0.050 | 3.5 | 11.1 | 14.8 | 0.3 | 2.1 | 0.0178 | 1.19 | 0.0013 | 2.8 | [5 empty] | <0.050 | 46 | 14.9 | 1.2 |  | 6.4 | 4.9 | 6.7 | 0.011 |  | 60.7 | 12.8 | 110.2
GW 23648 - Takaka Fire 2 | Takaka | 1583769 | 5476632 | 2020-09-07 | 13:00 | <0.050 | 2.7 | 110 | 15.1 | 0.12 | 2.3 | 0.0092 | 1.14 | 0.0063 | 3.1 | [5 empty] | <0.050 | 47 | 10.3 | 1.15 |  | 8.5 | 5 | 6.9 | <0.005 |  | 67.8 | 13.3 | 106.7 | 6.7
GW 23648 - Takaka Fire 2 | Takaka | 1583769 | 5476632 | 2021-09-28 | 7:45 | <0.050 | 4.6 | 128 | 16.7 | 0.16 | 2.5 | 0.024 | 1.19 | 0.0032 | 3.2 | [5 empty] | <0.050 | 52 | 29 | 2.2 | 120.8 | 7.5 | 6.5 | 6.5 | <0.005 |  |  | 13.2 | 123.5 | 6.65
GW 23648 - Takaka Fire 2 | Takaka | 1583769 | 5476632 | 2022-09-28 | 7:06 | <0.050 | 4 | 132 | 17 | <0.02000 | 2.7 | 0.006 | 1.29 | <0.001000 | 3.3 | [5 empty] | <0.050 | 53 | 30 | 1.58 | 167.7 | 7.2 | 8.4 | 6.5 | <0.005 |  | 68 | 13.2 | 133.1 | 6.9
GW 23658 - TDC Prod 1 Murchison | Buller | 1543548 | 5371895 | 2011-06-17 | 12:20 | [26 empty] | 14.2 | 122.8
GW 23658 - TDC Prod 1 Murchison | Buller | 1543548 | 5371895 | 2011-06-17 | 15:20 | [26 empty] | 14.2 | 120.8
GW 23658 - TDC Prod 1 Murchison | Buller | 1543548 | 5371895 | 2015-11-17 | 10:00 | <0.050 | 3.8 | 138 | 15.4 | <0.02000 | 3.3 | <0.0005000 | 2.8 | 0.0069 | 4 | [5 empty] | 0.06 | 52 | 31 | 3 |  | 12.3 | 6.2 | 6.4 | <0.005
GW 23658 - TDC Prod 1 Murchison | Buller | 1543548 | 5371895 | 2015-12-15 | 11:10 | <0.050 | 3.9 | 138 | 15.8 | <0.02000 | 3.8 | <0.0005000 | 2.8 | 0.0085 | 4.1 | [5 empty] | 0.06 | 55 | 22 | 2.8 |  | 13.7 | 6.5 | 6.6 | <0.005 |  |  | 15.9 | 148.5 | 6.09
GW 23658 - TDC Prod 1 Murchison | Buller | 1543548 | 5371895 | 2016-04-12 | 11:00 | <0.050 | 3.8 | 139 | 15.6 | <0.02000 | 3.1 | <0.0005000 | 3 | 0.007 | 4.3 | [5 empty] | <0.050 | 52 | 22 | 2.8 |  | 12.8 | 7.4 | 6.6 | <0.005
GW 23658 - TDC Prod 1 Murchison | Buller | 1543548 | 5371895 | 2016-06-13 | 11:50 | <0.050 | 3.1 | 132 | 15.2 | <0.02000 | 3.4 | <0.0005000 | 2.9 | 0.0059 | 3.8 | [5 empty] | 0.06 | 52 | 11.4 | 3.5 |  | 12.2 | 6.3 | 6.8 | <0.005
GW 23658 - TDC Prod 1 Murchison | Buller | 1543548 | 5371895 | 2016-09-06 | 10:50 | <0.050 | 3.2 | 126 | 13.9 | <0.02000 | 3.2 | <0.0005000 | 2.7 | 0.0071 | 3.6 | [5 empty] | 0.06 | 48 | 13.8 | 2.8 |  | 12.1 | 4.1 | 6.8 | <0.005
GW 23658 - TDC Prod 1 Murchison | Buller | 1543548 | 5371895 | 2016-12-14 | 10:30 | <0.050 | 2.9 | 144 | 16.6 | <0.02000 | 3.6 | 0.0005 | 3.1 | 0.0078 | 3.9 | [5 empty] | 0.06 | 56 | 12.4 | 2.5 |  | 13.3 | 6 | 6.9 | <0.005
GW 23658 - TDC Prod 1 Murchison | Buller | 1543548 | 5371895 | 2017-03-15 | 9:45 | <0.050 | 2.9 | 142 | 16.2 | <0.02000 | 3.4 | 0.001 | 3.1 | 0.0056 | 4.4 | [5 empty] | 0.06 | 55 | 18.4 | 2.2 |  | 13.5 | 5.3 | 6.8 | <0.005 |  |  | 14.7 | 140.6 | 6.06
GW 23658 - TDC Prod 1 Murchison | Buller | 1543548 | 5371895 | 2017-06-22 | 12:00 | <0.050 | 3.1 | 130 | 14.8 | <0.02000 | 3.4 | 0.0006 | 3.2 | 0.0069 | 4.3 | [5 empty] | 0.06 | 51 | 24 | 2.5 |  | 12.9 | 5.6 | 6.6 | <0.005
GW 23658 - TDC Prod 1 Murchison | Buller | 1543548 | 5371895 | 2017-09-19 | 11:05 | <0.050 | 3.4 | 127 | 14.6 | <0.02000 | 3.3 | <0.0005000 | 2.9 | 0.009 | 3.7 | [5 empty] | 0.06 | 50 | 26 | 4 |  | 12.9 | 4.6 | 6.5 | <0.005
GW 23658 - TDC Prod 1 Murchison | Buller | 1543548 | 5371895 | 2018-05-03 | 10:00 | <0.050 | 4 | 132 | 14.1 | <0.02000 | 3.2 | <0.0005000 | 3 | 0.006 | 4.1 | [5 empty] | 0.07 | 48 | 11.9 | 4 |  | 13.7 | 5.8 | 6.8 | <0.005
GW 23658 - TDC Prod 1 Murchison | Buller | 1543548 | 5371895 | 2018-06-27 | 10:00 | <0.050 | 4.8 | 142 | 15.2 | <0.02000 | 3.7 | <0.0005000 | 3.1 | 0.0064 | 4.2 | [5 empty] | 0.05 | 53 | 16.1 | 4.3 |  | 13.3 | 5.9 | 6.7 | <0.005 |  |  | 13.8 | 131.6 | 6.27
GW 23658 - TDC Prod 1 Murchison | Buller | 1543548 | 5371895 | 2018-09-14 | 11:30 | <0.050 | 4.2 | 138 | 17.4 | <0.02000 | 3.7 | <0.0005000 | 2.8 | 0.0058 | 4 | [5 empty] | 0.06 | 59 | 21 | 3.9 |  | 12.2 | 4.7 | 6.6 | <0.005 |  |  | 13.9 | 125.3 | 6.44
GW 23658 - TDC Prod 1 Murchison | Buller | 1543548 | 5371895 | 2018-12-04 | 9:45 | <0.050 | 3.6 | 136 | 14.8 | <0.02000 | 3.4 | <0.0005000 | 2.8 | 0.0071 | 3.9 | [5 empty] | 0.05 | 51 | 26 | 2.7 |  | 13.4 | 4.8 | 6.5 | <0.005 |  | 8.38 | 12.9 | 136.5 | 6.83
GW 23658 - TDC Prod 1 Murchison | Buller | 1543548 | 5371895 | 2019-05-20 | 11:30 | <0.050 | 4.2 | 126 | 14.2 | <0.02000 | 3.1 | <0.0005000 | 2.6 | 0.0053 | 4 | [5 empty] | 0.06 | 48 | 20 | 3.2 |  | 13 | 7 | 6.5 | <0.005 |  |  | 15.2 | 109.4 | 6.24
GW 23658 - TDC Prod 1 Murchison | Buller | 1543548 | 5371895 | 2019-06-19 | 9:00 | <0.050 | 4.3 | 134 | 16.4 | <0.02000 | 3.4 | <0.0005000 | 2.9 | 0.0076 | 4.1 | [5 empty] | 0.06 | 55 | 26 | 4.3 |  | 12.8 | 6.6 | 6.4 | <0.005
GW 23658 - TDC Prod 1 Murchison | Buller | 1543548 | 5371895 | 2019-09-19 | 11:30 | <0.050 | 3.3 | 123 | 14.4 | <0.02000 | 3.1 | <0.0005000 | 2.6 | 0.0069 | 3.7 | [5 empty] | 0.06 | 49 | 24 | 2.7 |  | 11.6 | 4.7 | 6.5 | <0.005 |  |  | 13 | 93.1 | 6.35
GW 23658 - TDC Prod 1 Murchison | Buller | 1543548 | 5371895 | 2019-12-13 | 10:30 | <0.050 | 2.7 | 138 | 17.3 | <0.02000 | 3.6 | 0.0005 | 2.9 | 0.0102 | 4.2 | [5 empty] | 0.06 | 58 | 9.4 | 2.3 |  | 13.6 | 4.4 | 7 | <0.005
GW 23658 - TDC Prod 1 Murchison | Buller | 1543548 | 5371895 | 2020-06-09 | 10:30 | <0.050 | 3.5 | 127 | 13.8 | <0.02000 | 2.9 | <0.0005000 | 2.8 | 0.0073 | 4.2 | [5 empty] | <0.050 | 47 | 12.8 | 2.7 |  | 13.2 | 5.7 | 6.8 | <0.005 |  |  | 13.1 | 124.6 | 6.75
GW 23658 - TDC Prod 1 Murchison | Buller | 1543548 | 5371895 | 2020-09-17 | 10:30 | <0.050 | 4.4 | 133 | 14.6 | <0.02000 | 3.3 | <0.0005000 | 2.7 | 0.0082 | 4.2 | [5 empty] | 0.05 | 50 | 12.6 | 3.2 |  | 13.1 | 6.6 | 6.8 | <0.005 |  |  | 14.2 | 181.7 | 6.23
GW 23658 - TDC Prod 1 Murchison | Buller | 1543548 | 5371895 | 2020-12-08 | 11:00 | <0.050 | 3.8 | 138 | 17 | <0.02000 | 3.4 | <0.0005000 | 2.9 | 0.0078 | 4.2 | [5 empty] | 0.07 | 56 | 41 | 2.4 |  | 13.4 | 5.5 | 6.4 | <0.005 |  |  | 15.4 | 104.5 | 6.22
GW 23658 - TDC Prod 1 Murchison | Buller | 1543548 | 5371895 | 2021-03-29 | 10:20 | <0.050 | 3.6 | 137 | 17.3 | <0.02000 | 3.6 | <0.0005000 | 3.1 | 0.0112 | 4.5 | [5 empty] | 0.07 | 58 | 36 | 1.97 |  | 13.4 | 5.7 | 6.4 | <0.005
GW 23658 - TDC Prod 1 Murchison | Buller | 1543548 | 5371895 | 2021-06-09 | 11:00 | <0.050 | 4.6 | 138 | 16 | <0.02000 | 3.5 | <0.0005000 | 3 | 0.0077 | 4.4 | [5 empty] | 0.07 | 54 | 9.5 | 3.1 |  | 13.9 | 7.6 | 6.9 | <0.005 |  |  | 14 | 114 | 6.19
GW 23658 - TDC Prod 1 Murchison | Buller | 1543548 | 5371895 | 2021-09-29 | 11:00 | <0.050 | 3.3 | 126 | 14.1 | <0.02000 | 2.9 | 0.0005 | 2.5 | 0.0074 | 3.7 | [5 empty] | 0.06 | 47 | 35 | 2.5 |  | 12.4 | 5.1 | 6.4 | 0.007
GW 23658 - TDC Prod 1 Murchison | Buller | 1543548 | 5371895 | 2021-12-15 | 12:25 | <0.050 | 3 | 134 | 16 | <0.02000 | 3.3 | 0.0006 | 2.8 | 0.0081 | 4 | [5 empty] | 0.06 | 54 | 49 | 2.1 |  | 13.3 | 4.5 | 6.3 | 0.006 |  |  | 15.2 | 133.6 | 6.08
GW 23658 - TDC Prod 1 Murchison | Buller | 1543548 | 5371895 | 2022-03-03 | 12:00 | <0.050 | 3.7 | 122 | 15.4 | <0.02000 | 3.3 | 0.0005 | 3 | 0.008 | 4 | <1 |  |  |  | <1 | 0.06 | 52 | 32 | 2.7 |  | 13.8 | 6.6 | 6.4 | <0.005 |  |  | 16.7 | 140.2 | 6.03
GW 23658 - TDC Prod 1 Murchison | Buller | 1543548 | 5371895 | 2022-06-17 | 10:25 | <0.050 | 3.1 | 114 | 13.3 | <0.02000 | 3 | <0.0005000 | 2.8 | 0.0079 | 3.9 | <1 |  |  |  | 4 | 0.07 | 46 | 26 | 3.4 |  | 12.5 | 7 | 6.4 | 0.007
GW 23658 - TDC Prod 1 Murchison | Buller | 1543548 | 5371895 | 2022-09-21 | 10:25 | <0.050 | 3.2 | 110 | 13.3 | <0.02000 | 2.8 | 0.0006 | 2.6 | 0.0066 | 3.5 | <1 |  |  |  | <1 | 0.06 | 45 | 28 | 2.4 |  | 11.9 | 3.9 | 6.5 | 0.006
GW 23658 - TDC Prod 1 Murchison | Buller | 1543548 | 5371895 | 2022-12-14 | 11:55 | <0.050 | 3.1 | 135 | 14.6 | <0.02000 | 3.2 | <0.0005000 | 2.9 | 0.0078 | 4 | <1 |  |  |  | 7 | <0.050 | 50 | 17.4 | 2.3 |  | 13.4 | 3.8 | 6.7 | <0.005 |  |  | 14.5 | 99.7 | 5.95
GW 23658 - TDC Prod 1 Murchison | Buller | 1543548 | 5371895 | 2023-01-20 | 9:05 | [19 empty] | 192.4 | [5 empty] | 84.8 | 14.7 | 130 | 6.32
GW 23658 - TDC Prod 1 Murchison | Buller | 1543548 | 5371895 | 2023-03-15 | 13:20 | <0.050 | 3 | 117 | 13.6 | <0.02000 | 2.9 | 0.0013 | 2.7 | 0.008 | 3.6 | <1 |  |  |  | 1 | 0.05 | 46 | 23 | 1.58 |  | 12.6 | 5.2 | 6.5 | 0.007
GW 23658 - TDC Prod 1 Murchison | Buller | 1543548 | 5371895 | 2023-06-19 | 10:00 | <0.050 | 3.1 | 132 | 14.9 | 0.04 | 3.1 | 0.0012 | 2.8 | 0.0091 | 3.9 | <1 |  |  |  | <1 | 0.06 | 50 | 10.9 | 2.9 |  | 12.6 | 7 | 6.9 | <0.005 |  |  | 12.2 | 97.7 | 5.91
GW 23659 - TDC Prod 2 - Murchison | Buller | 1543548 | 5371906 | 2011-06-18 | 9:30 | [26 empty] | 14.1 | 121.4
GW 23659 - TDC Prod 2 - Murchison | Buller | 1543548 | 5371906 | 2011-06-24 | 3:35 | [26 empty] | 14 | 95.2
GW 23659 - TDC Prod 2 - Murchison | Buller | 1543548 | 5371906 | 2016-06-13 | 11:50 | [26 empty] | 15 | 126 | 6.24
GW 23659 - TDC Prod 2 - Murchison | Buller | 1543548 | 5371906 | 2016-09-06 | 10:50 | [26 empty] | 13.1 | 115.4 | 60.24
GW 23659 - TDC Prod 2 - Murchison | Buller | 1543548 | 5371906 | 2017-09-19 | 11:05 | [26 empty] | 13.7 | 119.3 | 6.07
GW 23659 - TDC Prod 2 - Murchison | Buller | 1543548 | 5371906 | 2019-12-13 | 9:30 | [26 empty] | 14.9 | 104.2 | 6.03
GW 23659 - TDC Prod 2 - Murchison | Buller | 1543548 | 5371906 | 2022-09-21 | 10:25 | [26 empty] | 13.2 | 98.5 | 6.59
GW 23661 | Takaka | 1583093 | 5478039 | 2012-01-16 | 7:45 | [26 empty] | 13.5 | 126.5
GW 23662 | Takaka | 1583215 | 5478159 | 2012-01-16 | 7:30 | [26 empty] | 14.1 | 136.8
GW 23663 - Drummond Rd | Moutere | 1598294 | 5439660 | 2010-07-27 | 10:15 | [26 empty] | 14.6 | 293.4
GW 23663 - Drummond Rd | Moutere | 1598294 | 5439660 | 2010-07-27 | 11:58 | [26 empty] | 14.3 | 295
GW 23663 - Drummond Rd | Moutere | 1598294 | 5439660 | 2010-07-27 | 13:30 | [26 empty] | 14.2 | 295.9
GW 23663 - Drummond Rd | Moutere | 1598294 | 5439660 | 2010-07-27 | 14:59 | [26 empty] | 14.1 | 295.9
GW 23663 - Drummond Rd | Moutere | 1598294 | 5439660 | 2010-07-27 | 15:20 |  | 5.9 | 290 | 30 | 0.61 | 12 | 0.043 | 1 | 0.027 | 23 | <1 |  | <1 |  |  | 0.33 | 118 | 4.3 | <0.002000 |  | 35 | 2.7 | 7.7 | 0.026
GW 23693 - TDC Prod 3 | Waimea | 1608923 | 5428043 | 2011-08-05 | 12:00 |  | 16 | 200 | 8.8 | 0.72 | 9.5 | 0.29 | <1.000 | 0.018 | 13 | <2 |  | <2 |  | 8 | 0.08 | 61 | 60 | 1.9 |  | 20 | 19 | 6.3 | 0.02
GW 23693 - TDC Prod 3 | Waimea | 1608923 | 5428043 | 2011-10-25 | 13:15 | [27 empty] | 164
GW 23701 | Motueka | 1599984 | 5446567 | 2012-12-21 | 11:35 | [26 empty] | 14.9 | 168.4
GW 23709 | Moutere | 1599482 | 5443623 | 2013-01-18 | 12:10 | [26 empty] | 17 | 233
GW 23710 | Moutere | 1599480 | 5443613 | 2013-01-18 | 12:15 | [26 empty] | 17.6 | 245.6
GW 23711 | Moutere | 1599496 | 5443616 | 2013-01-18 | 12:00 | [26 empty] | 16.3 | 245.4
GW 23720 - Chubbs | Takaka | 1582021 | 5470468 | 2016-02-05 | 8:20 |  | 2.3 |  | 33 | <0.02000 | 2.3 | <0.0005000 | 0.39 | 0.0028 | 3.3 | <2 |  | <2 |  | 5 |  | 92 | 2.1 | 0.86 |  | 7.5 | 2.8 | 7.9 | <0.005
GW 23720 - Chubbs | Takaka | 1582021 | 5470468 | 2018-05-30 | 16:00 |  | 2.8 | [6 empty] | 0.005 | [9 empty] | 1.01 |  |  | 3 |  | <0.010
GW 23720 - Chubbs | Takaka | 1582021 | 5470468 | 2019-09-26 | 9:40 | <0.050 | 3 | 19.8 | 35 | <0.02000 | 2.3 | <0.0005000 | 0.36 | 0.005 | 3.2 | [5 empty] | <0.050 | 96 | 2.1 | 0.88 |  | 7.7 | 3 | 8 | <0.005 |  | 74.8 | 12 | 195.3 | 7.42
GW 23720 - Chubbs | Takaka | 1582021 | 5470468 | 2020-09-10 | 10:10 | <0.050 | 2.9 | 195 | 34 | <0.02000 | 2.4 | <0.0005000 | 0.38 | 0.0058 | 3.2 | [5 empty] | <0.050 | 95 | 3.3 | 0.97 |  | 8.5 | 3 | 7.8 | <0.005 |  | 86 | 12.3 | 190.4 | 8.08
GW 23720 - Chubbs | Takaka | 1582021 | 5470468 | 2021-06-08 | 10:52 | [8 empty] | 0.0044 | [9 empty] | 1.14 |  |  |  |  | <0.005 |  | 81.6
GW 23720 - Chubbs | Takaka | 1582021 | 5470468 | 2021-09-30 | 10:48 | <0.050 | 3.9 | 227 | 39 | <0.02000 | 2.6 | <0.0005000 | 0.39 | 0.0052 | 4 | [5 empty] | <0.050 | 108 | 2.8 | 2.2 | 150.1 | 10.4 | 4 | 7.9 | <0.005 |  | 84.3 | 12.3 | 218.7 | 7.79
GW 23720 - Chubbs | Takaka | 1582021 | 5470468 | 2022-09-27 | 10:35 | <0.050 | 2.8 | 207 | 39 | <0.02000 | 2.5 | <0.0005000 | 0.39 | 0.0052 | 3.2 | [5 empty] | <0.050 | 106 | 4.3 | 1.1 | 180.9 | 8 | 2.4 | 7.7 | <0.005 |  | 89.9 | 12.4 | 208.1 | 7.98
GW 23733 | Takaka | 1583468 | 5473082 | 2012-01-17 | 11:10 | [26 empty] | 15.6 | 116.1
GW 23736 | Motueka | 1600789 | 5447060 | 2013-01-04 | 8:30 | [26 empty] | 15 | 162.6
GW 23739 | Motueka | 1599576 | 5448419 | 2012-12-13 | 10:10 | [26 empty] | 15.2 | 187.7
GW 23740 | Waimea | 1609574 | 5421114 | 2012-02-13 | 10:45 | [26 empty] | 15.7 | 155.1
GW 23740 | Waimea | 1609574 | 5421114 | 2012-04-26 | 15:00 | [26 empty] | 14.3 | 147.8
GW 23740 | Waimea | 1609574 | 5421114 | 2016-12-09 | 10:15 | [18 empty] | 0.92
GW 23740 | Waimea | 1609574 | 5421114 | 2019-04-29 | 10:13 | [26 empty] | 14.2 | 198
GW 23740 | Waimea | 1609574 | 5421114 | 2019-05-01 | 9:26 | [26 empty] | 14.1 | 200.5
GW 23740 | Waimea | 1609574 | 5421114 | 2019-05-06 | 14:25 | [26 empty] | 14.5 | 195.2
GW 23740 | Waimea | 1609574 | 5421114 | 2021-11-04 | 12:15 | [10 empty] | <1 |  |  |  | <1 |  |  |  | 1.45 | [6 empty] | 87.8 | 14.1 | 203 | 7.7
GW 23741 | Motueka | 1588177 | 5404903 | 2023-03-31 | 12:00 | [25 empty] | 21.3 | 16.5 | 190.2 | 7.31
GW 23742 | Waimea | 1606739 | 5422879 | 2012-05-29 | 9:30 | [26 empty] | 13.9 | 100
GW 23743 | Waimea | 1607204 | 5422786 | 2012-05-16 | 9:45 | [26 empty] | 14.7 | 124
GW 23744 | Waimea | 1607576 | 5422847 | 2012-05-16 | 10:00 | [26 empty] | 16.5 | 193
GW 23745 | Waimea | 1607599 | 5422767 | 2012-05-16 | 9:45 | [26 empty] | 15 | 149
GW 23746 | Waimea | 1607541 | 5422662 | 2012-05-16 | 10:00 | [26 empty] | 14.8 | 288.7
GW 23749 - Jones Pumpshed | Takaka | 1585649 | 5479475 | 2019-02-21 | 8:05 | [26 empty] | 16.3 | 201
GW 23752 | Motueka | 1600687 | 5449205 | 2012-12-13 | 10:30 | [26 empty] | 16.2 | 213.8
GW 23759 - Collingwood | Aorere | 1569844 | 5497860 | 2015-11-03 | 10:00 | 0.05 | 6.3 | 83 | 8.3 | <0.02000 | 1.38 | 0.0073 | 0.93 | 0.003 | 4.2 | [5 empty] | <0.050 | 26 | 22 | 0.81 |  | 8.6 | 5.3 | 6.3 | <0.005 |  |  | 13.1 | 87.5 | 5.89
GW 23759 - Collingwood | Aorere | 1569844 | 5497860 | 2015-12-15 | 10:30 | <0.050 | 6.9 | 86 | 8.6 | <0.02000 | 1.5 | 0.0086 | 1.09 | 0.0036 | 4.6 | [5 empty] | <0.050 | 28 | 47 | 0.91 |  | 8.8 | 5 | 6 | <0.005 |  | 54.2 | 13.5 | 87.3 | 5.72
GW 23759 - Collingwood | Aorere | 1569844 | 5497860 | 2016-04-06 | 11:30 | 0.05 | 5.9 | 71 | 8.3 | <0.02000 | 1.3 | 0.0075 | 1.03 | 0.0043 | 4.3 | [5 empty] | <0.050 | 26 | 53 | 0.62 |  | 8.5 | 5.5 | 5.9 | <0.005
GW 23759 - Collingwood | Aorere | 1569844 | 5497860 | 2016-06-21 | 11:30 | 0.05 | 5.6 | 71 | 8.5 | <0.02000 | 1.44 | 0.0074 | 0.97 | 0.0021 | 4.3 | [5 empty] | <0.050 | 27 | 18.3 | 1.04 |  | 9 | 5.3 | 6.3 | <0.005
GW 23759 - Collingwood | Aorere | 1569844 | 5497860 | 2016-09-22 | 10:30 | <0.050 | 5.7 | 80 | 8.2 | 0.09 | 1.38 | 0.0121 | 0.95 | 0.0017 | 4 | [5 empty] | <0.050 | 26 | 27 | 0.85 |  | 8.3 | 5.6 | 6.2 | <0.005 |  |  | 13.5 | 85.2 | 6.61
GW 23759 - Collingwood | Aorere | 1569844 | 5497860 | 2017-01-26 | 10:00 | <0.050 | 5.3 | 82 | 8.5 | 0.08 | 1.45 | 0.0069 | 0.96 | 0.0017 | 4.2 | [5 empty] | <0.050 | 27 | 17.4 | 0.67 |  | 8 | 5.8 | 6.4 | <0.005
GW 23759 - Collingwood | Aorere | 1569844 | 5497860 | 2017-03-16 | 10:30 | 0.07 | 5.1 | 80 | 8.2 | <0.02000 | 1.34 | 0.007 | 0.9 | 0.0017 | 4.1 | [5 empty] | <0.050 | 26 | 22 | 0.58 |  | 8.5 | 5.6 | 6.3 | <0.005
GW 23759 - Collingwood | Aorere | 1569844 | 5497860 | 2017-05-29 | 10:30 | 0.06 |  | 82 | 8.5 | 0.02 | 1.45 | 0.0076 | 1.06 | 0.0022 | 4.3 | [5 empty] | <0.050 | 27 | 49 | 0.72 |  |  | 5.2 | 6 | <0.005 |  |  | 14.6 | 97.1 | 8.21
GW 23759 - Collingwood | Aorere | 1569844 | 5497860 | 2017-09-20 | 10:30 | 0.05 | 6 | 82 | 8.5 | 0.02 | 1.48 | 0.0078 | 0.96 | 0.0028 | 4.3 | [5 empty] | <0.050 | 27 | 27 | 0.96 |  | 8.8 | 4.5 | 6.2 | <0.005 |  |  | 13.6 | 89.7 | 7.84
GW 23759 - Collingwood | Aorere | 1569844 | 5497860 | 2017-12-13 | 10:00 | 0.06 | 5.9 | 89 | 9 | <0.02000 | 1.53 | 0.0087 | 1.01 | 0.0024 | 4 | [5 empty] | <0.050 | 29 | 19.6 | 1.45 |  | 9.2 | 4.7 | 6.3 | <0.005 |  |  | 14.3 |  | 5.98
GW 23759 - Collingwood | Aorere | 1569844 | 5497860 | 2018-04-04 | 8:30 | <0.050 | 5.7 | 80 | 7.8 | <0.02000 | 1.35 | 0.0081 | 1.03 | 0.004 | 4.1 | [5 empty] | <0.050 | 25 | 28 | 1.42 |  | 9.3 | 5.2 | 6.1 | <0.005 |  |  | 14.9 | 85.6 | 6.15
GW 23759 - Collingwood | Aorere | 1569844 | 5497860 | 2018-06-28 | 11:00 | 0.05 | 5.8 | 86 | 8.7 | <0.02000 | 1.43 | 0.0079 | 1.06 | 0.0028 | 4.2 | [5 empty] | <0.050 | 28 | 42 | 1.67 |  | 8.2 | 5.3 | 6 | <0.005
GW 23759 - Collingwood | Aorere | 1569844 | 5497860 | 2018-07-17 | 9:30 | <0.050 | 5.9 | 85 | 8.4 | <0.02000 | 1.42 | 0.0074 | 1.07 | 0.0022 | 4.1 | [5 empty] | <0.050 | 27 | 25 | 1.5 |  | 8.6 | 4.9 | 6.2 | <0.005
GW 23759 - Collingwood | Aorere | 1569844 | 5497860 | 2018-10-08 | 10:30 | 0.08 | 5.6 | 82 | 8.4 | <0.02000 | 1.41 | 0.0067 | 0.94 | 0.0025 | 4 | [5 empty] | <0.050 | 27 | 37 | 0.89 |  | 8.5 | 5.7 | 6 | <0.005 |  |  | 13.5 | 86.2 | 7.81
GW 23759 - Collingwood | Aorere | 1569844 | 5497860 | 2018-12-06 | 10:00 | <0.050 | 5.4 | 86 | 8.6 | <0.02000 | 1.52 | 0.0068 | 1.07 | 0.0024 | 4.2 | [5 empty] | <0.050 | 28 | 54 | 0.93 |  | 7.9 | 5.5 | 5.9 | <0.005 |  |  | 13.5 | 85.6 | 8.04
GW 23759 - Collingwood | Aorere | 1569844 | 5497860 | 2019-05-02 | 10:00 | 0.05 | 5.6 | 74 | 8.1 | <0.02000 | 1.4 | 0.0098 | 1.02 | 0.0026 | 4.1 | [5 empty] | <0.050 | 26 | 24 | 0.56 |  | 8.4 | 5.4 | 6.2 | <0.005 |  |  | 14.7 | 80.7 | 7.38
GW 23759 - Collingwood | Aorere | 1569844 | 5497860 | 2019-06-27 | 9:30 | 0.06 | 6.6 | 95 | 10 | 0.03 | 1.68 | 0.0121 | 1.12 | 0.0029 | 4.7 | [5 empty] | <0.050 | 32 | 25 | 3.1 |  | 9.1 | 4.4 | 6.1 | <0.005 |  |  | 14.3 | 101.7
GW 23759 - Collingwood | Aorere | 1569844 | 5497860 | 2019-09-02 | 10:00 | 0.06 | 6.1 | 90 | 9.5 | <0.02000 | 1.63 | 0.0108 | 0.99 | 0.0026 | 4.1 | [5 empty] | <0.050 | 31 | 26 | 2.7 |  | 8.3 | 4.6 | 6.1 | <0.005 |  |  | 13.9 | 92.8 | 7.41
GW 23759 - Collingwood | Aorere | 1569844 | 5497860 | 2019-12-18 | 10:00 | 0.06 | 6.1 | 90 | 9.6 | 0.03 | 1.58 | 0.0081 | 1 | 0.0027 | 3.9 | [5 empty] | <0.050 | 30 | 46 | 1.57 |  | 12.6 | 6.4 | 5.9 | <0.005 |  |  | 15.5 | 91.7
GW 23759 - Collingwood | Aorere | 1569844 | 5497860 | 2020-02-26 | 10:00 | <0.050 | 5.1 | 81 | 7.9 | 0.03 | 1.4 | 0.0056 | 0.94 | 0.0024 | 3.8 | [5 empty] | <0.050 | 26 | 21 | 1.19 |  | 8 | 6.1 | 6.3 | <0.005 |  |  | 14.1 | 83.2
GW 23759 - Collingwood | Aorere | 1569844 | 5497860 | 2020-06-15 | 10:00 | 0.06 | 5 | 80 | 7.9 | <0.02000 | 1.44 | 0.0082 | 1 | 0.0026 | 4.1 | [5 empty] | <0.050 | 26 | 24 | 1.03 |  | 10 | 4.9 | 6.2 | <0.005 |  |  |  | 81.5
GW 23759 - Collingwood | Aorere | 1569844 | 5497860 | 2020-09-17 | 9:30 | 0.05 | 5.5 | 81 | 8 | <0.02000 | 1.42 | 0.007 | 0.95 | 0.0028 | 4 | [5 empty] | <0.050 | 26 | 6.9 | 1.04 |  | 9.1 | 5.5 | 6.7 | <0.005
GW 23759 - Collingwood | Aorere | 1569844 | 5497860 | 2021-01-14 | 9:30 | <0.050 | 5.2 | 79 | 8.6 | <0.02000 | 1.39 | 0.0066 | 1.04 | 0.0036 | 3.8 | [5 empty] | <0.050 | 27 | 9.5 | 0.61 |  | 8.5 | 5.7 | 6.7 | <0.005 |  |  | 16.7 | 81.6
GW 23759 - Collingwood | Aorere | 1569844 | 5497860 | 2021-03-25 | 9:30 | <0.050 | 5.1 | 80 | 8.5 | <0.02000 | 1.42 | 0.007 | 1.02 | 0.0039 | 4 | [5 empty] | <0.050 | 27 | 37 | 0.5 |  | 8.8 | 5.6 | 6.1 | <0.005 |  |  | 14.5 | 77.8
GW 23759 - Collingwood | Aorere | 1569844 | 5497860 | 2021-06-24 | 10:00 | 0.06 | 6.6 | 82 | 8.6 | 0.02 | 1.42 | 0.0087 | 1.07 | 0.0023 | 4 | [5 empty] | <0.050 | 27 | 47 | 0.86 |  | 9.4 | 5.4 | 5.9 | <0.010 |  |  | 14.5 | 77.8
GW 23759 - Collingwood | Aorere | 1569844 | 5497860 | 2021-09-16 | 10:00 | 0.06 | 6.2 | 81 | 8.8 | 0.05 | 1.5 | 0.0093 | 1.05 | <0.001000 | 4.1 | [5 empty] | <0.050 | 28 | 23 | 0.71 |  | 8.9 | 5.5 | 6.3 | <0.005 |  |  | 13.6 | 80.8
GW 23759 - Collingwood | Aorere | 1569844 | 5497860 | 2021-12-08 | 9:30 | <0.050 | 5.9 | 82 | 8.3 | 0.03 | 1.39 | 0.0065 | 0.99 | 0.0017 | 3.9 | [5 empty] | <0.050 | 27 | 29 | 0.72 |  | 8.7 | 5.7 | 6.2 | <0.005 |  |  | 13.6 | 82.8
GW 23759 - Collingwood | Aorere | 1569844 | 5497860 | 2022-03-10 | 10:15 | <0.050 | 6.3 | 92 | 10 | <0.02000 | 1.73 | 0.0066 | 1.13 | 0.0022 | 4.2 | <1 |  |  |  | <1 | <0.050 | 32 | 17 | 2.1 |  | 8.7 | 5.1 | 6.4 | <0.005
GW 23759 - Collingwood | Aorere | 1569844 | 5497860 | 2022-06-22 | 10:00 | 0.05 | 6 | 84 | 9.6 | 0.02 | 1.65 | 0.0111 | 1.12 | 0.0016 | 4 | <1 |  |  |  | <1 | <0.050 | 31 | 32 | 1.84 |  | 9 | 5.5 | 6.1 | <0.005
GW 23759 - Collingwood | Aorere | 1569844 | 5497860 | 2022-09-06 | 9:30 | 0.05 | 6.1 | 128 | 10.3 | <0.02000 | 1.69 | 0.0067 | 1.08 | 0.0022 | 4.2 | <1 |  |  |  | <1 | <0.050 | 33 | 38 | 2.5 |  | 8.3 | 5.5 | 6 | <0.005
GW 23759 - Collingwood | Aorere | 1569844 | 5497860 | 2022-12-19 | 12:50 | 0.05 | 6.1 | 84 | 8.8 | <0.02000 | 1.5 | 0.0089 | 1.03 | 0.002 | 3.9 | <1 |  |  |  | <1 | <0.050 | 28 | 41 | 1.12 |  | 9.2 | 5.9 | 6 | <0.005
GW 23759 - Collingwood | Aorere | 1569844 | 5497860 | 2023-01-19 | 9:50 | [19 empty] | 183.4 | [5 empty] | 58.5 | 15.6 | 88.6 | 7.58
GW 23759 - Collingwood | Aorere | 1569844 | 5497860 | 2023-03-14 | 10:30 | <0.050 | 4.9 | 81 | 9.2 | <0.02000 | 1.54 | 0.0064 | 1.09 | 0.0028 | 4 | <1 |  |  |  | <1 | <0.050 | 29 | 15 | 0.71 |  | 8.5 | 5.9 | 6.5 | <0.005
GW 23759 - Collingwood | Aorere | 1569844 | 5497860 | 2023-06-28 | 10:00 | <0.050 | 4.6 | 84 | 8.7 | 0.03 | 1.46 | 0.0106 | 1.11 | 0.0017 | 3.9 | <1 |  |  |  | <1 | <0.050 | 28 | 12.3 | 0.84 |  | 9.1 | 6.2 | 6.5 | <0.005
GW 23765 | Moutere | 1598916 | 5440577 | 2012-12-13 | 8:45 | [26 empty] | 13.6 | 226.2
GW 23766 | Motueka | 1601951 | 5449048 | 2012-12-13 | 11:20 | [26 empty] | 18.5 | 164.7
GW 23767 | Takaka | 1583809 | 5473094 | 2012-05-24 | 16:00 | [26 empty] | 14.7 | 131.5
GW 23769 | Motueka | 1602293 | 5448287 | 2012-06-28 | 10:15 | [26 empty] | 14.1 | 216
GW 23770 | Riwaka | 1599163 | 5453447 | 2012-12-07 | 8:35 | [26 empty] | 15.4 | 273.4
GW 23771 | Riwaka | 1599175 | 5453475 | 2012-12-07 | 8:25 | [26 empty] | 17.4 | 294.8
GW 23772 | Riwaka | 1599193 | 5453471 | 2012-12-07 | 8:15 | [26 empty] | 16.3 | 275.9
GW 23773 | Riwaka | 1599203 | 5453469 | 2012-12-07 | 8:00 | [26 empty] | 16.6 | 615
GW 23775 | Motueka | 1598427 | 5447494 | 2012-12-13 | 9:50 | [26 empty] | 17.7 | 145.3
GW 23775 | Motueka | 1598427 | 5447494 | 2019-10-09 | 14:45 |  |  |  | 17.7 | <0.02000 | 5.6 | 0.0043 |  | 0.0033 |  | <1 |  |  |  | <1 |  | 67 | 12.9 | 0.79 |  |  |  | 7 | <0.005 |  | 50.1 | 15.2 | 132.6 | 7.17
GW 23778 | Motueka | 1600806 | 5448115 | 2019-10-04 | 11:50 |  | 6.9 |  | 20 | <0.02000 | 7.1 | <0.0005000 | 1.33 | 0.0055 | 5.4 | <1 |  |  |  | <1 |  | 80 | 17.7 | 2.3 |  |  | 9.5 | 6.9 | <0.005 |  | 84.4 | 13.6 | 186.9 | 6.96
GW 23779 | Motueka | 1601790 | 5445938 | 2012-12-11 | 11:20 | [26 empty] | 17.3 | 10330
GW 23780 | Motueka | 1601797 | 5445943 | 2012-12-07 | 11:10 | [26 empty] | 17.6 | 27750
GW 23781 | Motueka | 1601789 | 5445920 | 2012-12-07 | 11:30 | [26 empty] | 15.5 | 10720
GW 23786 - Tangmere | Takaka | 1585535 | 5479930 | 2016-04-20 | 12:15 | [26 empty] | 15 | 451
GW 23789 | Motueka | 1600816 | 5447550 | 2012-12-07 | 10:00 | [26 empty] | 15 | 179.8
GW 23790 | Motueka | 1599974 | 5452823 | 2012-12-07 | 10:00 | [26 empty] | 14.7 | 155.8
GW 23793 | Motueka | 1601738 | 5451541 | 2012-12-21 | 9:25 | [26 empty] | 15.1 | 152.1
GW 23795 | Motueka | 1601739 | 5451547 | 2012-12-21 | 9:30 | [26 empty] | 14.6 | 170.6
GW 23796 | Motueka | 1601737 | 5451531 | 2012-12-21 | 9:15 | [26 empty] | 14.7 | 183.4
GW 23797 | Motueka | 1601740 | 5451561 | 2012-12-21 | 9:40 | [26 empty] | 14.5 | 164.1
GW 23798 | Motueka | 1601850 | 5451565 | 2012-12-21 | 10:30 | [26 empty] | 15.2 | 282
GW 23800 | Motueka | 1601732 | 5451467 | 2012-12-21 | 10:15 | [26 empty] | 14.1 | 173.5
GW 23802 - TDC Bore 6 | Waimea | 1611600 | 5427671 | 2013-02-20 | 10:15 | [26 empty] | 14.3 | 228
GW 23802 - TDC Bore 6 | Waimea | 1611600 | 5427671 | 2013-02-20 | 11:54 | [26 empty] | 14.3 | 221.1
GW 23802 - TDC Bore 6 | Waimea | 1611600 | 5427671 | 2013-02-20 | 13:03 | [26 empty] | 14.4 | 230.6
GW 23802 - TDC Bore 6 | Waimea | 1611600 | 5427671 | 2013-02-20 | 15:07 | [26 empty] | 14.1 | 229.4
GW 23803 | Motueka | 1601756 | 5448045 | 2012-12-20 | 8:40 | [26 empty] | 15.7 | 218.3
GW 23805 | Waimea | 1611834 | 5426644 | 2013-01-07 | 14:35 | [26 empty] | 15.7 | 415.1
GW 23805 | Waimea | 1611834 | 5426644 | 2017-02-09 | 10:30 | [18 empty] | 22 | [7 empty] | 15 | 483.8
GW 23806 - Tapawera | Motueka | 1585170 | 5417375 | 2013-01-22 | 10:00 | [26 empty] | 14.8 | 128.4
GW 23806 - Tapawera | Motueka | 1585170 | 5417375 | 2015-09-22 | 10:00 | <0.050 | 3.4 | 166 | 8.7 | 0.04 | 14.2 | 0.0036 | 0.67 | 0.0068 | 3.9 | [5 empty] | 0.06 | 80 | 4.6 | 2.3 |  | 19.2 | 5.3 | 7.4 | <0.005 |  |  | 11.6 | 162.8 | 6.42
GW 23806 - Tapawera | Motueka | 1585170 | 5417375 | 2015-12-17 | 13:30 | <0.050 | 4 | 122 | 6.5 | 0.03 | 9.6 | 0.0048 | 0.59 | 0.0068 | 3.7 | [5 empty] | 0.05 | 56 | 1.6 | 0.53 |  | 17.3 | 2.8 | 7.8 | <0.005 |  |  | 13.3 | 122.9 | 6.55
GW 23806 - Tapawera | Motueka | 1585170 | 5417375 | 2016-03-17 | 9:15 | 0.05 | 4.1 | 123 | 6.3 | 0.03 | 9.9 | 0.0009 | 0.61 | 0.0084 | 3.7 | [5 empty] | 0.07 | 56 | 1.7 | 0.36 |  | 17.5 | 2.2 | 7.8 | <0.005 |  |  | 15 | 121.8 | 7.13
GW 23806 - Tapawera | Motueka | 1585170 | 5417375 | 2016-06-16 | 9:40 | <0.050 | 4 | 150 | 7.9 | 0.21 | 11.8 | 0.007 | 0.74 | 0.0013 | 4.1 | [5 empty] | <0.050 | 69 | 6.1 | 2 |  | 15.3 | 4.9 | 7.3 | <0.005 |  |  | 13.7 | 149 | 6.47
GW 23806 - Tapawera | Motueka | 1585170 | 5417375 | 2016-09-07 | 9:45 | <0.050 | 3.4 | 151 | 8 | 0.2 | 12.5 | 0.052 | 0.67 | 0.0011 | 3.8 | [5 empty] | <0.050 | 71 | 6.4 | 1.13 |  | 17.1 | 4.7 | 7.3 | <0.005 |  |  | 14.7
GW 23806 - Tapawera | Motueka | 1585170 | 5417375 | 2016-12-07 | 13:20 | <0.050 | 2.9 | 174 | 8.8 | 0.03 | 13.3 | 0.0016 | 0.64 | 0.007 | 4 | [5 empty] | <0.050 | 77 | 8.4 | 1.62 |  | 18 | 4.1 | 7.3 | <0.005 |  |  | 13.1 | 169.9 | 7.99
GW 23806 - Tapawera | Motueka | 1585170 | 5417375 | 2017-04-11 | 14:30 | <0.050 | 5.7 | 134 | 6.8 | 0.07 | 10.9 | 0.0063 | 0.61 | 0.0027 | 3.6 | [5 empty] | <0.050 | 62 | 6.3 | 0.5 |  | 17.3 | 2.2 | 7.2 | <0.005
GW 23806 - Tapawera | Motueka | 1585170 | 5417375 | 2017-07-11 | 14:30 | <0.050 | 3.8 | 156 | 8.4 | 0.03 | 12.5 | 0.0011 | 0.69 | 0.0058 | 4.1 | [5 empty] | <0.050 | 72 | 16 | 1.32 |  | 17.3 | 4.3 | 6.9 | <0.005 |  | 60.7 | 12.8 | 154.2
GW 23806 - Tapawera | Motueka | 1585170 | 5417375 | 2017-10-13 | 12:00 | <0.050 | 3.4 | 208 | 10.9 | 0.17 | 19.2 | 0.0127 | 0.74 | 0.0069 | 4.4 | [5 empty] | <0.050 | 106 | 12.7 | 1.24 |  | 19.5 | 4.8 | 7.2 | <0.005 |  | 14.4 | 13.2 | 158.2 | 7.17
GW 23806 - Tapawera | Motueka | 1585170 | 5417375 | 2017-12-14 | 13:00 | <0.050 | 4.1 | 148 | 7.3 | 0.1 | 11.7 | 0.0057 | 0.63 | 0.0057 | 3.4 | [5 empty] | <0.050 | 66 | 32 | 0.52 |  | 18.7 | 1.1 | 6.6 | <0.005 |  |  | 14.2 | 136.1 | 7.5
GW 23806 - Tapawera | Motueka | 1585170 | 5417375 | 2018-04-05 | 13:30 | <0.050 | 4.1 | 145 | 7.2 | 0.04 | 11.1 | 0.0059 | 0.71 | <0.004000 | 3.7 | [5 empty] | <0.050 | 64 | 8.6 | 1.37 |  | 19.3 | 3.3 | 7.2 | <0.005 |  |  | 16.5 | 145.6
GW 23806 - Tapawera | Motueka | 1585170 | 5417375 | 2018-06-21 | 15:15 | <0.050 | 3.6 | 153 | 7.9 | <0.02000 | 12.2 | 0.001 | 0.65 | 0.0072 | 3.7 | [5 empty] | <0.050 | 70 | 9.7 | 1.63 |  | 18.7 | 3.1 | 7.1 | <0.005 |  |  | 13.6 | 149.3 | 6.84
GW 23806 - Tapawera | Motueka | 1585170 | 5417375 | 2018-09-11 | 12:15 | <0.050 | 3.5 | 169 | 8.6 | <0.02000 | 12.7 | 0.0006 | 0.65 | 0.0062 | 3.8 | [5 empty] | <0.050 | 74 | 18.1 | 1.3 |  | 17.8 | 3.8 | 6.9 | <0.005 |  |  | 12.1 | 163 | 6.7
GW 23806 - Tapawera | Motueka | 1585170 | 5417375 | 2018-12-11 | 14:15 | <0.050 | 4.4 | 129 | 6.3 | 0.03 | 10 | 0.0055 | 0.55 | 0.0043 | 3.4 | [5 empty] | 0.07 | 57 | 4.5 | 0.77 |  | 15.9 | 2 | 7.4 | <0.005 |  |  | 17.5 | 126.6 | 7.14
GW 23806 - Tapawera | Motueka | 1585170 | 5417375 | 2019-03-19 | 12:45 | <0.050 | 5.1 | 127 | 6.6 | <0.02000 | 10.3 | 0.0031 | 0.62 | 0.0056 | 3.6 | [5 empty] | <0.050 | 59 | 6.5 | 0.78 |  | 17.8 | 2 | 7.2 | <0.005 |  | 76 | 19.6 | 126
GW 23806 - Tapawera | Motueka | 1585170 | 5417375 | 2019-06-11 | 13:15 | <0.050 | 5.9 | 150 | 8.2 | 0.05 | 11.4 | 0.0051 | 0.86 | 0.0058 | 4.2 | [5 empty] | <0.050 | 68 | 17.1 | 2.7 |  | 17.9 | 3 | 6.8 | <0.005 |  |  | 14.3 | 147.2 | 7.03
GW 23806 - Tapawera | Motueka | 1585170 | 5417375 | 2019-09-10 | 14:40 | <0.050 | 5.3 | 192 | 9.9 | <0.02000 | 15.4 | 0.0014 | 0.68 | 0.0063 | 4.2 | [5 empty] | <0.050 | 88 | 15.4 | 6.2 |  | 16.6 | 5.1 | 6.9 | 0.005 |  |  | 12 | 189.8
GW 23806 - Tapawera | Motueka | 1585170 | 5417375 | 2019-12-11 | 14:15 | <0.050 | 4.1 | 138 | 7.6 | <0.02000 | 11.4 | 0.0037 | 0.67 | 0.0076 | 3.8 | [5 empty] | <0.050 | 66 | 11.3 | 5 |  | 43 | 4.1 | 7 | <0.005 |  |  | 17 | 140.9 | 6.88
GW 23806 - Tapawera | Motueka | 1585170 | 5417375 | 2020-06-11 | 10:00 | <0.050 | 5.9 | 132 | 6.9 | <0.02000 | 12.6 | 0.001 | 0.59 | 0.0072 | 3.5 | [5 empty] | <0.050 | 69 | 7.2 | 2.1 |  | 16.7 | 3.2 | 7.2 | <0.005 |  |  | 12.7 | 131.1 | 7.2
GW 23806 - Tapawera | Motueka | 1585170 | 5417375 | 2020-09-15 | 13:30 | <0.050 | 5.2 | 152 | 7.5 | <0.02000 | 11.8 | 0.0008 | 0.64 | 0.0074 | 3.9 | [5 empty] | <0.050 | 67 | 9.4 | 2.3 | 109.1 | 18 | 5.5 | 7.1 | 0.006 |  |  | 10.1 | 154.7 | 7.12
GW 23806 - Tapawera | Motueka | 1585170 | 5417375 | 2021-01-22 | 14:10 | <0.050 | 4.3 | 137 | 7.2 | <0.02000 | 10.7 | <0.0005000 | 0.69 | 0.0066 | 3.9 | [5 empty] | 0.05 | 62 | 13.7 | 1.17 |  | 17.3 | 4.4 | 6.9 | <0.005 |  | 78.5 | 15.7 | 139.4
GW 23806 - Tapawera | Motueka | 1585170 | 5417375 | 2021-03-23 | 11:14 | <0.050 | 4.9 | 128 | 7.2 | <0.02000 | 10.8 | 0.0014 | 0.68 | 0.0097 | 3.6 | [5 empty] | 0.06 | 63 | 18.8 | 0.57 | 114.7 | 16.5 | 2.9 | 6.8 | <0.005 |  |  | 16.8 | 127.7 | 6.95
GW 23806 - Tapawera | Motueka | 1585170 | 5417375 | 2021-06-15 | 12:00 | <0.050 | 4.8 | 136 | 6.8 | <0.02000 | 11.2 | 0.0033 | 0.65 | 0.0079 | 3.8 | [5 empty] | <0.050 | 63 | 9.3 | 1.42 |  | 16.1 | 4 | 7.1 | <0.005 |  |  | 11.9 | 133.4 | 7.53
GW 23806 - Tapawera | Motueka | 1585170 | 5417375 | 2021-09-14 | 12:00 | <0.050 | 4.5 | 192 | 10.4 | <0.02000 | 16.3 | 0.0006 | 0.71 | 0.0077 | 4 | [5 empty] | <0.050 | 93 | 9.6 | 2.9 | 102 | 17.4 | 8.8 | 7.2 | 0.005 |  | 98.5 | 13.3 | 185.6 | 7.48
GW 23806 - Tapawera | Motueka | 1585170 | 5417375 | 2021-12-16 | 8:55 | <0.050 | 3.7 | 134 | 7.4 | <0.02000 | 11.8 | 0.0007 | 0.65 | 0.0082 | 3.5 | [5 empty] | 0.05 | 67 | 13.1 | 0.79 | 196.7 | 17.7 | 3.1 | 7 | 0.007 |  | 84.4 | 17.4 | 132.4 | 6.92
GW 23806 - Tapawera | Motueka | 1585170 | 5417375 | 2022-03-15 | 12:15 | <0.050 | 4.7 | 134 | 7.9 | <0.02000 | 12.2 | 0.0014 | 0.87 | 0.0097 | 4.1 | 1 |  |  |  | 10 | 0.06 | 70 | 3.9 | 2.1 | 0 | 16.6 | 4.5 | 7.5 | <0.005 |  | 72.4 | 22.5 | 144.3 | 0
GW 23806 - Tapawera | Motueka | 1585170 | 5417375 | 2022-06-14 | 13:00 | <0.050 | 4.9 | 138 | 7.2 | <0.02000 | 11.3 | 0.0032 | 0.66 | 0.0069 | 3.6 | <1 |  |  |  | 22 | <0.050 | 65 | 12.2 | 1.87 |  | 17.2 | 4.8 | 7 | 0.009
GW 23806 - Tapawera | Motueka | 1585170 | 5417375 | 2022-09-22 | 9:15 | <0.050 | 3.6 | 181 | 9.2 | <0.02000 | 15 | 0.0009 | 0.68 | 0.0073 | 3.8 | <1 |  |  |  | 1 | 0.06 | 85 | 1.7 | 2.1 | 177.8 | 17.2 | 7 | 7.9 | 0.008 |  | 79.3 | 11.6 | 177.8 | 7.76
GW 23806 - Tapawera | Motueka | 1585170 | 5417375 | 2022-12-13 | 10:25 | <0.050 | 3.6 | 138 | 6.8 | <0.02000 | 10.9 | 0.0005 | 0.61 | 0.0081 | 3.3 | <1 |  |  |  | 1 | <0.050 | 62 | 8.7 | 0.95 |  | 17.9 | 3.8 | 7.1 | <0.005
GW 23806 - Tapawera | Motueka | 1585170 | 5417375 | 2023-01-20 | 10:50 | [19 empty] | 139.3 | [5 empty] | 86.7 | 15.7 | 128.7 | 7.53
GW 23806 - Tapawera | Motueka | 1585170 | 5417375 | 2023-03-28 | 9:55 | <0.050 | 3.8 | 131 | 7.3 | <0.02000 | 10.3 | 0.0013 | 0.66 | 0.0078 | 3.6 | <1 |  |  |  | <1 | <0.050 | 61 | 11.2 | 0.37 | 97.9 | 17.1 | 2.5 | 7 | <0.005 |  | 76.5 | 14.9 | 126.1 | 7.28
GW 23806 - Tapawera | Motueka | 1585170 | 5417375 | 2023-06-22 | 9:40 | <0.050 | 5.1 | 162 | 8.2 | <0.02000 | 12.9 | 0.0006 | 0.69 | 0.0082 | 3.7 | 1 |  |  |  | 1 | <0.050 | 73 | 4.4 | 1.89 | 54.1 | 17.4 | 6.5 | 7.5 | <0.005 |  | 81.7 | 12.5 | 159.4 | 7.25
GW 23807 | Motueka | 1601253 | 5447526 | 2012-12-20 | 12:47 | [26 empty] | 13.6 | 173.2
GW 23807 | Motueka | 1601253 | 5447526 | 2019-10-21 | 9:40 |  |  |  | 21 | <0.02000 | 7.1 | <0.0005000 |  | 0.0051 |  | <1 |  |  |  | <1 |  | 82 | 15.1 | 2.5 |  |  |  | 6.9 | <0.005 |  | 82 | 14.6 | 151.6 | 7.15
GW 23809 | Motueka | 1602396 | 5448877 | 2013-01-31 | 9:35 | [26 empty] | 14.7 | 217.4
GW 23817 | Motueka | 1599642 | 5447185 | 2013-01-31 | 9:15 | [26 empty] | 15.8 | 168.1
GW 23848 | Waimea | 1612862 | 5425749 | 2014-02-13 | 8:35 | [26 empty] | 16.1 | 350.5
GW 23849 | Motueka | 1599562 | 5448282 | 2017-11-09 | 9:20 | [26 empty] | 14.4 | 200.3
GW 23852 | Waimea | 1609737 | 5420826 | 2013-12-09 | 9:21 | [26 empty] | 13.6 | 180.3
GW 23853 | Waimea | 1610120 | 5421426 | 2013-11-27 | 11:45 | [26 empty] | 13.9 | 298.7
GW 23855 | Motueka | 1600129 | 5449327 | 2013-12-05 | 14:25 | [26 empty] | 13.2 | 207.1
GW 23856 | Motueka | 1598258 | 5450592 | 2014-05-08 | 15:10 | [27 empty] | 205.8
GW 23857 | Marahau | 1599567 | 5462243 | 2018-01-30 | 15:05 | [26 empty] | 12.9 | 46.4
GW 23858 | Marahau | 1599605 | 5462191 | 2014-02-04 | 10:04 | [26 empty] | 15.4 | 71
GW 23858 | Marahau | 1599605 | 5462191 | 2018-01-30 | 11:00 | [12 empty] | <1 |  | <1 | [11 empty] | 13.8 | 60.7
GW 23859 | Marahau | 1599813 | 5462147 | 2014-02-04 | 9:36 | [26 empty] | 13.6 | 36.1
GW 23859 | Marahau | 1599813 | 5462147 | 2018-01-30 | 11:18 | [12 empty] | >23 |  | >23 | [11 empty] | 13.9 | 54.3
GW 23860 | Marahau | 1599867 | 5462106 | 2014-02-04 | 10:26 | [26 empty] | 14.3 | 84.5
GW 23860 | Marahau | 1599867 | 5462106 | 2018-01-30 | 12:00 | [26 empty] | 13.8 | 66.2
GW 23863 | Waimea | 1611037 | 5426396 | 2014-05-16 | 11:30 | [26 empty] | 14.3 | 194.7
GW 23863 | Waimea | 1611037 | 5426396 | 2014-05-19 | 11:30 | [26 empty] | 14.3 | 194.7
GW 23865 | Moutere | 1608438 | 5433847 | 2017-01-17 | 13:00 | [26 empty] | 16.4 | 239.4
GW 23866 | Motueka | 1601527 | 5449092 | 2013-11-27 | 0:00 | [27 empty] | 0
GW 23867 | Waimea | 1609935 | 5420534 | 2013-11-27 | 11:15 | [26 empty] | 13.1 | 162.6
GW 23868 | Waimea | 1608808 | 5421578 | 2013-11-27 | 10:44 | [26 empty] | 14.1 | 98.7
GW 23870 | Moutere | 1600297 | 5444767 | 2014-05-08 | 10:36 | [27 empty] | 537
GW 23871 | Moutere | 1600299 | 5444756 | 2014-05-08 | 10:45 | [27 empty] | 655
GW 23878 | Waimea | 1607941 | 5421646 | 2013-12-09 | 8:07 | [26 empty] | 13.5 | 363.8
GW 23889 | Waimea | 1597092 | 5411293 | 2014-01-22 | 11:22 | [26 empty] | 16.4 | 90
GW 23890 | Motueka | 1600157 | 5451184 | 2014-01-28 | 9:20 | [26 empty] | 14.5 | 171.1
GW 23891 | Moutere | 1604477 | 5429903 | 2014-05-15 | 11:50 | [26 empty] | 15.8 | 365.5
GW 23895 | Takaka | 1574732 | 5490647 | 2014-09-10 | 12:33 | [26 empty] | 13.2 | 142.3
GW 23896 | Takaka | 1574601 | 5490717 | 2014-09-10 | 12:49 | [26 empty] | 12.3 | 198.9
GW 23897 | Takaka | 1574683 | 5490836 | 2014-09-10 | 12:20 | [26 empty] | 12.3 | 145.2
GW 23898 | Takaka | 1574762 | 5490873 | 2014-09-10 | 12:10 | [26 empty] | 12.3 | 5530
GW 23899 | Takaka | 1574624 | 5490655 | 2014-11-13 | 12:30 | [26 empty] | 14.4 | 289
GW 239 | Waimea | 1611345 | 5418978 | 2016-11-24 | 12:20 | [18 empty] | 9.8
GW 239 | Waimea | 1611345 | 5418978 | 2021-11-17 | 9:30 | 0.05 | 10.2 | 369 | 22 | 0.09 | 26 | 0.0015 | 1.56 | 0.034 | 10.2 | <1 |  |  |  | 2 | 0.11 | 161 | 6 | 10.4 |  | 27 | 26 | 7.5 | <0.005 |  | 96.5 | 14.5 | 347.3 | 7.71
GW 23901 | Waimea | 1604595 | 5425652 | 2016-12-19 | 9:45 | [26 empty] | 18.7 | 367.2
GW 23903 | Moutere | 1606356 | 5435727 | 2019-08-08 | 12:00 |  | 13.1 | 172 | [7 empty] | <1 | [5 empty] | 115 | 36 | 0.07 |  |  | 2.4 | 6.5 |  | 43
GW 23903 | Moutere | 1606356 | 5435727 | 2019-12-05 | 8:30 |  | 14.7 | 186 | [7 empty] | <1 | [5 empty] | 125 | 10.5 | 0.1 |  |  | 2.7 | 7.1 |  | 46
GW 23903 | Moutere | 1606356 | 5435727 | 2020-12-05 | 8:00 |  | 14.7 | 193 | [13 empty] | 129 | 15.9 | 0.15 |  |  | 2.7 | 7 |  | 54
GW 23904 | Motueka | 1600723 | 5446479 | 2014-05-08 | 11:10 | [27 empty] | 173.9
GW 23906 | Motueka | 1590696 | 5440365 | 2014-07-01 | 10:30 | [26 empty] | 13.5 | 100.1
GW 23907 | Motueka | 1588353 | 5439763 | 2014-08-14 | 9:42 | [26 empty] | 11.3 | 192.8
GW 23910 | Moutere | 1600269 | 5444750 | 2014-05-08 | 10:31 | [27 empty] | 254
GW 23912 | Motueka | 1600375 | 5451401 | 2014-05-08 | 14:30 | [27 empty] | 206.6
GW 23917 | Takaka | 1583335 | 5478296 | 2014-11-13 | 13:02 | [26 empty] | 13.3 | 133.6
GW 23918 | Takaka | 1583416 | 5478344 | 2014-11-13 | 13:33 | [26 empty] | 12.7 | 291.4
GW 23919 | Takaka | 1583252 | 5477739 | 2014-11-13 | 13:20 | [26 empty] | 12.7 | 128.3
GW 23921 | Aorere | 1561938 | 5487130 | 2014-09-10 | 10:40 | [26 empty] | 13.2 | 105.3
GW 23921 | Aorere | 1561938 | 5487130 | 2021-05-26 | 10:25 | <0.050 | 3.7 | 8 | 9.1 | 0.03 | 1.53 | 0.0076 | 0.17 | 0.0067 | 3.3 | <1 |  |  |  | 1 | <0.050 | 29 | 7.2 | 1.49 |  | 7.2 | 3.2 | 6.8 | 0.007 |  | 72.2 | 13.2 | 76.5 | 6.88
GW 23921 | Aorere | 1561938 | 5487130 | 2022-10-19 | 9:20 | <0.050 | 4.1 | 81 | 9.1 | 0.13 | 1.51 | 0.0144 | 0.16 | 0.0071 | 3.4 | <1 |  |  |  | 2 | <0.050 | 29 | 5.5 | 1.64 |  | 6.9 | 3.3 | 6.9 | 0.032 |  | 67.9 | 13.2 | 78.8
GW 23922 | Moutere | 1603772 | 5440022 | 2015-12-18 | 10:16 | [26 empty] | 16.5
GW 23923 | Moutere | 1603795 | 5440026 | 2015-12-18 | 10:00 | [26 empty] | 16.6
GW 23925 | Moutere | 1603801 | 5439994 | 2015-12-18 | 12:15 | [26 empty] | 14.2 | 98.5
GW 23927 | Moutere | 1603809 | 5439977 | 2015-12-18 | 12:00 | [26 empty] | 18.1
GW 23929 | Takaka | 1583559 | 5477995 | 2014-11-13 | 13:49 | [26 empty] | 12.5 | 114.6
GW 23930 | Motueka | 1598431 | 5449360 | 2014-10-07 | 10:10 | [26 empty] | 12.4 | 207.4
GW 23934 | Moutere | 1607376 | 5433379 | 2016-07-20 | 14:20 | [26 empty] | 14.5 | 160
GW 23936 | Moutere | 1606667 | 5433686 | 2017-01-17 | 10:30 | [26 empty] | 18.6 | 203.4
GW 23938 | Motueka | 1599097 | 5448032 | 2019-10-04 | 9:35 |  | 6 |  | 20 | <0.02000 | 5.9 | <0.0005000 | 0.84 | 0.0036 | 4.8 | <1 |  |  |  | <1 |  | 75 | 13.7 | 0.75 |  |  | 6.3 | 7 | <0.005 |  | 71 | 13.3 | 171.2 | 7.2
GW 23939 | Marahau | 1600025 | 5461817 | 2018-01-31 | 14:00 | [12 empty] | <1 |  | <1 | [10 empty] | 60
GW 23943 | Moutere | 1606689 | 5431809 | 2017-10-19 | 12:50 | [26 empty] | 14.5 | 297.8
GW 23949 | Motueka | 1599588 | 5447139 | 2015-12-22 | 13:38 | [26 empty] | 14.2 | 168.8
GW 23950 - Rototai2 | Takaka | 1585923 | 5479511 | 2016-04-20 | 11:45 | [26 empty] | 14.7 | 2670
GW 23950 - Rototai2 | Takaka | 1585923 | 5479511 | 2019-02-26 | 15:30 | [26 empty] | 14.3 | 588
GW 23953 - Redwood Rd | Waimea | 1610405 | 5429206 | 2015-06-15 | 12:45 | 0.05 | 8.5 | 25.1 | 11.8 | <0.02000 | 14.7 | 0.102 | 2.8 | 0.0174 | 15 | [5 empty] | 0.14 | 90 | 37 | 3.1 |  | 25 | 17.4 | 6.7 | <0.005 |  |  | 14.8 | 251.4 | 6.2
GW 23953 - Redwood Rd | Waimea | 1610405 | 5429206 | 2021-11-09 | 10:21 | 0.07 | 12 | 245 | 13.4 | <0.02000 | 15.4 | <0.0005000 | 1.16 | 0.0132 | 9.5 | <1 |  |  |  | 1 | 0.07 | 97 | 8.5 | 4.4 | 149.9 | 25 | 16.2 | 7.2 | <0.005 |  | 61.7 | 14.7 | 238.1 | 6.36
GW 23955 | Waimea | 1608848 | 5423631 | 2016-06-03 | 12:00 | [26 empty] | 15.2 | 146.9
GW 23959 | Motueka | 1601744 | 5447552 | 2016-07-15 | 9:35 | [26 empty] | 12.9 | 214.7
GW 23960 | Motueka | 1600338 | 5448938 | 2015-12-22 | 13:12 | [26 empty] | 14.5 | 206.8
GW 23960 | Motueka | 1600338 | 5448938 | 2015-12-23 | 11:30 | [26 empty] | 14.5 | 206.8
GW 23966 | Waimea | 1594221 | 5404350 | 2017-01-23 | 12:15 | [26 empty] | 14.2 | 128.4
GW 23968 | Motueka | 1601193 | 5447953 | 2019-01-30 | 15:00 | [10 empty] | <1 |  |  |  | 2
GW 23969 | Waimea | 1611188 | 5425553 | 2015-10-15 | 10:55 | [26 empty] | 13 | 350.5
GW 23983 | Moutere | 1603368 | 5429266 | 2016-07-20 | 15:16 | [26 empty] | 12.1 | 231.1
GW 23988 | Marahau | 1600324 | 5460991 | 2016-07-25 | 12:50 | [26 empty] | 12.2 | 19
GW 23988 | Marahau | 1600324 | 5460991 | 2017-01-06 | 13:30 | [26 empty] | 15.2 | 226.9
GW 23988 | Marahau | 1600324 | 5460991 | 2018-01-25 | 11:35 | [12 empty] | <1 |  | 4 | [11 empty] | 15.4 | 209.8
GW 23995 | Motueka | 1600864 | 5449368 | 2016-07-15 | 10:45 | [26 empty] | 14.7 | 195.5
GW 23997 | Waimea | 1603405 | 5416232 | 2016-12-06 | 10:20 | [18 empty] | 1.95
GW 23997 | Waimea | 1603405 | 5416232 | 2021-10-26 | 13:40 | [10 empty] | <1 |  |  |  | 6 |  |  |  | 2.1 | [6 empty] | 63.7 | 13 | 120 | 6.29
GW 23998 | Waimea | 1597983 | 5411753 | 2017-01-06 | 10:36 | [26 empty] | 15.2 | 209.8
GW 24 | Waimea | 1613404 | 5423497 | 2016-11-23 | 12:18 | [18 empty] | 6.7
GW 24 | Waimea | 1613404 | 5423497 | 2021-11-08 | 10:00 | [10 empty] | <1 |  |  |  | 31 |  |  |  | 9.7 | [6 empty] | 57.4 | 15.3 | 324.3 | 7.34
GW 24002 | Motueka | 1601948 | 5449145 | 2016-07-15 | 10:24 | [26 empty] | 13.9 | 200.9
GW 24003 | Motueka | 1601273 | 5448653 | 2017-11-09 | 10:05 | [26 empty] | 15.3 | 216.6
GW 24008 | Motueka | 1599578 | 5451240 | 2017-01-20 | 11:30 | [26 empty] | 14.3 | 251.6
GW 24009 | Motueka | 1601267 | 5448628 | 2017-11-09 | 10:00 | [26 empty] | 15.9 | 198.3
GW 24010 - Frys | Motueka | 1584264 | 5409860 | 2023-04-04 | 9:40 | <0.050 | 6.1 | 73 | 6.2 | <0.02000 | 1.78 | 0.0021 | 1.47 | 0.012 | 5.2 | <1 |  |  |  | 12 | <0.050 | 23 | 9 | 0.78 |  | 14.7 | 1.5 | 6.7 | <0.005 |  | 61.6 | 14.4 | 74.6 | 6.08
GW 24014 | Motueka | 1599871 | 5446572 | 2017-01-20 | 11:45 | [26 empty] | 13.8 | 162
GW 24018 | Waimea | 1614770 | 5423903 | 2017-01-27 | 11:00 | [26 empty] | 14.6 | 307.5
GW 24021 | Motueka | 1599644 | 5448224 | 2019-12-06 | 9:20 | [26 empty] | 13.7 | 185.6
GW 24028 | Marahau | 1600416 | 5460916 | 2018-01-25 | 12:09 | [12 empty] | <1 |  | 9
GW 24034 - Fulton Hogan Quarry | Takaka | 1583063 | 5468471 | 2017-09-27 | 11:10 | 0.06 | 4.8 | 39.4 | 77 | 0.07 | 2.6 | 0.0043 | 0.7 | 0.0025 | 3 | [5 empty] | <0.050 | 200 | 32 | 1.11 |  | 4.4 | 2 | 7.1 | <0.005 |  | 58.8 | 13.3 | 385.1 | 7.09
GW 24034 - Fulton Hogan Quarry | Takaka | 1583063 | 5468471 | 2018-05-30 | 11:45 |  | 6.7 | [6 empty] | <0.004000 | [9 empty] | 0.71 |  |  | 1.7 |  | <0.010
GW 24034 - Fulton Hogan Quarry | Takaka | 1583063 | 5468471 | 2018-09-03 | 11:30 | <0.050 | 6.1 | 43.2 | 85 | 0.09 | 2.8 | 0.0057 | 0.73 | 0.0014 | 3.3 | [5 empty] | <0.050 | 220 | 41 | 1.38 |  | 5.3 | 1.4 | 7 | <0.005 |  | 57.5 | 13.1 | 414.4 | 6.79
GW 24034 - Fulton Hogan Quarry | Takaka | 1583063 | 5468471 | 2019-09-24 | 14:25 | 0.06 | 5.7 | 46.4 | 92 | 0.51 | 3.7 | 0.0196 | 0.84 | 0.0019 | 3.5 | [5 empty] | <0.050 | 240 | 44 | 1.36 |  | 5.2 | 19.7 | 7 | <0.005 |  | 37 | 13.3 | 454.1
GW 24034 - Fulton Hogan Quarry | Takaka | 1583063 | 5468471 | 2020-09-07 | 11:15 | 0.06 | 5.9 | 463 | 91 | 0.07 | 4.5 | 0.0063 | 0.7 | 0.0022 | 3.6 | [5 empty] | <0.050 | 250 | 36 | 1.9 |  | 6.2 | 5.3 | 7 | <0.005 |  | 59.3 | 13.3 | 454.3 | 7.04
GW 24034 - Fulton Hogan Quarry | Takaka | 1583063 | 5468471 | 2021-09-28 | 12:10 | <0.050 | 6.3 | 347 | 70 | 13.5 | 2.8 | 0.23 | 0.81 | <0.001000 | 3.1 | [5 empty] | <0.050 | 186 | 49 | 2.5 | 136.9 | 4.7 | 3.7 | 6.8 | <0.005 |  | 53.4 | 13.6 | 345.4 | 6.9
GW 24034 - Fulton Hogan Quarry | Takaka | 1583063 | 5468471 | 2022-09-28 | 13:38 | 0.06 | 4.8 | 442 | 85 | <0.02000 | 2.8 | 0.0087 | 0.65 | <0.001000 | 2.7 | [5 empty] | <0.050 | 220 | 42 | 2 | 174.1 | 4.8 | 7.7 | 7 | <0.005 |  | 36.2 | 13.4 | 445.9 | 7.28
GW 24035 - Mapua | Moutere | 1607997 | 5433420 | 2017-08-07 | 14:23 | 0.07 | 11.4 | 26.5 | 19.4 | 0.05 | 6.6 | 0.022 | 1.11 | 0.039 | 28 | [5 empty] | 0.42 | 75 | 9.8 | 0.059 |  | 36 | 1.8 | 7.4 | 0.007
GW 24036 | Motueka | 1601963 | 5448885 | 2017-11-09 | 9:40 | [26 empty] | 15 | 236.2
GW 24038 | Marahau | 1600580 | 5460912 | 2018-01-24 | 11:03 | [12 empty] | 2 |  | 16
GW 24039 | Motueka | 1582331 | 5424466 | 2021-12-16 | 9:15 | [26 empty] | 15.5 | 140.6
GW 24039 | Motueka | 1582331 | 5424466 | 2023-03-29 | 11:35 | [10 empty] | 2 |  |  |  | 74 |  |  |  | 0.01 | [6 empty] | 86.9 | 15.7 | 180.4 | 7.37
GW 24040 - OConnor | Waimea | 1608943 | 5428077 | 2017-08-15 | 15:10 | <0.050 | 7.5 | 20.4 | 12.5 | 0.04 | 0.69 | 0.0098 | 0.56 | 0.057 | 32 | [5 empty] | 0.18 | 34 | 1 | 0.015 |  | 17.9 | 1.3 | 8.3 | 0.061
GW 24046 | Motueka | 1600824 | 5449326 | 2019-11-07 | 11:00 |  |  |  | 24 | <0.02000 | 8 | <0.0005000 |  | 0.0072 |  | <1 |  |  |  | <1 |  | 92 | 13.4 | 2.8 |  |  |  | 7 | <0.005 |  | 57.2 | 15.9 | 152.2 | 7.14
GW 24057 | Motueka | 1582005 | 5394919 | 2023-03-22 | 12:40 | [10 empty] | 517 |  |  |  | 1046 |  |  |  | 0.003 | [6 empty] | 126.6 | 15.9 | 70.2 | 6.93
GW 24061 | Moutere | 1597520 | 5431955 | 2018-07-20 | 8:45 | [26 empty] | 13.1 | 165.5
GW 24062 | Moutere | 1603733 | 5433807 | 2018-07-19 | 9:30 | [26 empty] | 13.8 | 276.6
GW 24064 | Moutere | 1599253 | 5440075 | 2019-09-19 | 14:25 | [26 empty] | 13.2 | 276.8
GW 24067 | Moutere | 1602180 | 5434052 | 2018-07-19 | 9:10 | [26 empty] | 14.3 | 223.3
GW 24069 | Motueka | 1600721 | 5446562 | 2019-11-28 | 11:30 |  | 6.5 |  | 18.2 | <0.02000 | 5.8 | 0.0006 | 1.27 | 0.0052 | 5.4 | <1 |  |  |  | <1 |  | 69 | 6.2 | 2.6 |  |  | 11.1 | 7.3 | <0.005 |  | 82.1 | 15.4 | 166.5
GW 24095 | Buller | 1587268 | 5372401 | 2018-07-11 | 9:40 | [26 empty] | 10.7 | 57.1
GW 24101 | Motueka | 1590875 | 5440460 | 2023-04-05 | 9:15 | [10 empty] | <1 |  |  |  | 3 |  |  |  | 1.86 | [6 empty] | 97.4 | 13.5 | 118.6 | 7.84
GW 24118 | Buller | 1587283 | 5372303 | 2018-12-04 | 11:45 | [26 empty] | 10.1 | 43.9
GW 24121 | Motueka | 1600223 | 5447331 | 2019-10-23 | 12:00 |  |  |  | 19.6 | <0.02000 | 5.6 | 0.0008 |  | 0.0058 |  | <1 |  |  |  | <1 |  | 72 | 11.6 | 1.84 |  |  |  | 7 | <0.005 |  | 66.1 | 15 | 171.7 | 7.18
GW 24122 | Waimea | 1609174 | 5425167 | 2018-12-14 | 9:10 | [26 empty] | 14.3 | 263.3
GW 24124 | Motueka | 1598989 | 5453349 | 2019-11-04 | 11:30 |  |  |  | 34 | 0.02 | 5 | 0.51 |  | 0.0023 |  | <1 |  |  |  | 1 |  | 105 | 26 | 1.39 |  |  |  | 6.7 | <0.005 |  | 4 | 14.3 | 264.5 | 6.86
GW 24128 | Motueka | 1601688 | 5447523 | 2019-10-15 | 10:45 |  |  |  | 35 | <0.02000 | 10.2 | 0.0006 |  | 0.0051 |  | <1 |  |  |  | <1 |  | 129 | 10.1 | 1.64 |  |  |  | 7.1 | <0.005 |  | 0 | 15.2 | 295.7 | 6.95
GW 24136 | Waimea | 1614271 | 5424434 | 2020-12-18 | 8:20 | [26 empty] | 15.3 | 236.3
GW 24137 | Waimea | 1614189 | 5424366 | 2020-12-18 | 8:10 | [26 empty] | 16.8 | 197
GW 24142 | Moutere | 1603506 | 5432566 | 2020-11-26 | 11:25 | [26 empty] | 13.3 | 219.6
GW 24143 | Motueka | 1601896 | 5448009 | 2019-09-19 | 12:35 | [26 empty] | 13.8
GW 24143 | Motueka | 1601896 | 5448009 | 2019-10-15 | 10:15 |  |  |  | 26 | <0.02000 | 7.7 | <0.0005000 |  | 0.005 |  | <1 |  |  |  | <1 |  | 96 | 6.4 | 1.96 |  |  |  | 7.4 | <0.005 |  | 38.3 | 15.4 | 223.6 | 6.95
GW 24183 | Motueka | 1599258 | 5446461 | 2019-11-28 | 10:00 |  | 6.3 |  | 14 | <0.02000 | 4.6 | 0.0024 | 1.15 | 0.0083 | 5.1 | <1 |  |  |  | 9 |  | 54 | 6.8 | 3.7 |  |  | 14 | 6.9 | <0.005 |  | 89.5 | 14.1 | 142.8
GW 24184 | Motueka | 1599868 | 5449320 | 2019-09-09 | 9:10 | [26 empty] | 13.4 | 213.2
GW 24184 | Motueka | 1599868 | 5449320 | 2019-10-14 | 11:00 |  |  |  | 24 | <0.02000 | 7.6 | <0.0005000 |  | 0.0067 |  | <1 |  |  |  | 1 |  | 90 | 16.6 | 2.5 |  |  |  | 7 | <0.005 |  | 63.1 | 14 | 207.4 | 7.07
GW 24185 | Aorere | 1564610 | 5492736 | 2021-04-14 | 8:00 | <0.050 | 5 | 3 | 0.7 | 0.09 | 0.48 | 0.0008 | 0.31 | 0.0015 | 4.8 | 1 |  |  |  | 178 | <0.050 | 4 | 3.4 | <0.002000 |  | 10.6 | 1.1 | 6.5 | 0.006 |  | 102.6 | 14.3 | 28.1 | 6.64
GW 24205 | Motueka | 1601265 | 5448502 | 2019-10-03 | 10:15 |  |  |  | 21 | <0.02000 | 6.4 | <0.0005000 |  | 0.0056 |  | <1 |  |  |  | <1 |  | 79 | 15 | 2.4 |  |  |  | 6.9 | <0.005 |  | 58.6 | 14.5 | 189.6 | 6.77
GW 24206 | Motueka | 1601871 | 5448961 | 2019-10-07 | 10:30 |  |  |  | 26 | <0.02000 | 8.4 | 0.0006 |  | 0.0062 |  | <1 |  |  |  | <1 |  | 99 | 25 | 2.3 |  |  |  | 6.8 | <0.005 |  | 71.4 | 14 | 210.5 | 7.06
GW 24207 | Motueka | 1601341 | 5448872 | 2019-10-10 | 9:30 |  |  |  | 25 | <0.02000 | 8.1 | <0.0005000 |  | 0.0104 |  | <1 |  |  |  | <1 |  | 97 | 22 | 3 |  |  |  | 6.8 | <0.005 |  | 58.2 | 14.7 | 209 | 6.81
GW 24208 | Motueka | 1601036 | 5448962 | 2019-10-02 | 11:40 |  |  |  | 26 | <0.02000 | 8.8 | <0.0005000 |  | 0.008 |  | <1 |  |  |  | <1 |  | 102 | 27 | 3.1 |  |  |  | 6.8 | <0.005 |  | 61.6 | 14.8 | 217.9 | 7.12
GW 24209 | Motueka | 1600310 | 5448816 | 2019-10-14 | 9:10 |  |  |  | 25 | <0.02000 | 8.3 | <0.0005000 |  | 0.0068 |  | <1 |  |  |  | <1 |  | 97 | 16.7 | 2.8 |  |  |  | 7 | <0.005 |  | 58.1 | 14.4 | 216.8 | 7.2
GW 24210 | Motueka | 1599724 | 5446622 | 2019-10-07 | 12:30 |  |  |  | 24 | <0.02000 | 5.7 | 0.0018 |  | 0.0055 |  | 1 |  |  |  | 6 |  | 84 | 16.2 | 3.3 |  |  |  | 6.9 | <0.005 |  | 80 | 14.4 | 165 | 6.88
GW 24210 | Motueka | 1599724 | 5446622 | 2019-10-16 | 12:45 | [10 empty] | <1 |  |  |  | 99
GW 24210 | Motueka | 1599724 | 5446622 | 2019-10-30 | 10:50 | [10 empty] | <1 |  |  |  | 39
GW 24211 | Motueka | 1600983 | 5449482 | 2019-10-14 | 10:00 |  |  |  | 22 | <0.02000 | 6.8 | <0.0005000 |  | 0.0085 |  | <1 |  |  |  | <1 |  | 83 | 16.4 | 3 |  |  |  | 6.9 | <0.005 |  | 62.9 | 14.7 | 155.5 | 7.42
GW 24212 | Motueka | 1600976 | 5448974 | 2019-10-02 | 11:50 |  |  |  | 26 | <0.02000 | 8.6 | <0.0005000 |  | 0.0087 |  | <1 |  |  |  | 88 |  | 100 | 16.3 | 3.1 |  |  |  | 7 | <0.005 |  | 60.3 | 15.2 | 220.5 | 7.03
GW 24213 | Motueka | 1600977 | 5448747 | 2019-10-08 | 13:00 |  |  |  | 24 | <0.02000 | 7.9 | <0.0005000 |  | 0.0079 |  | <1 |  |  |  | <1 |  | 93 | 27 | 2.7 |  |  |  | 6.7 | <0.005 |  | 97.3 | 14.3 | 203.6 | 6.88
GW 24214 | Motueka | 1600859 | 5448722 | 2019-10-02 | 10:40 |  |  |  | 24 | <0.02000 | 7.8 | <0.0005000 |  | 0.0063 |  | <1 |  |  |  | <1 |  | 91 | 11.9 | 2.2 |  |  |  | 7.1 | <0.005 |  | 61.2 | 13.9 | 200.9 | 7.82
GW 24215 | Motueka | 1600890 | 5446974 | 2019-10-08 | 9:30 |  |  |  | 22 | <0.02000 | 6.2 | <0.0005000 |  | 0.0049 |  | <1 |  |  |  | <1 |  | 79 | 12 | 3.7 |  |  |  | 7 | <0.005 |  | 62.1 | 13.2 | 189.6 | 6.78
GW 24216 | Motueka | 1600770 | 5446609 | 2019-10-08 | 8:40 |  |  |  | 18.8 | <0.02000 | 5.9 | <0.0005000 |  | 0.0048 |  | <1 |  |  |  | <1 |  | 71 | 12.7 | 2.9 |  |  |  | 6.9 | <0.005 |  | 72.5 | 14.2 | 170.8 | 6.95
GW 24217 | Motueka | 1600423 | 5451704 | 2019-10-03 | 9:30 |  |  |  | 17.9 | <0.02000 | 6.6 | <0.0005000 |  | 0.0076 |  | <1 |  |  |  | <1 |  | 72 | 11.7 | 1.19 |  |  |  | 7 | <0.005 |  | 87.6 | 13 | 187.4 | 7.17
GW 24218 | Motueka | 1600362 | 5451480 | 2019-10-03 | 9:45 |  |  |  | 18.1 | <0.02000 | 8.5 | 0.0013 |  | 0.0107 |  | <1 |  |  |  | <1 |  | 80 | 14.2 | 1.63 |  |  |  | 7 | <0.005 |  | 56.1 | 12.9 | 167.4 | 7.04
GW 24219 | Motueka | 1600387 | 5452454 | 2019-10-03 | 9:00 |  |  |  | 17.9 | 0.09 | 18.8 | 1.84 |  | 0.0016 |  | <1 |  |  |  | <1 |  | 122 | 21 | 0.5 |  |  |  | 6.9 | <0.005 |  | 12.2 | 11.2 | 282 | 6.69
GW 24220 | Motueka | 1601481 | 5449300 | 2019-10-07 | 9:15 |  |  |  | 22 | <0.02000 | 7.2 | <0.0005000 |  | 0.0059 |  | <1 |  |  |  | <1 |  | 84 | 27 | 2.7 |  |  |  | 6.7 | <0.005 |  | 36 | 13.4 | 188.7 | 6.78
GW 24221 | Motueka | 1601035 | 5447465 | 2019-10-02 | 9:45 |  |  |  | 21 | <0.02000 | 5.4 | <0.0005000 |  | 0.0029 |  | <1 |  |  |  | <1 |  | 75 | 16.8 | 2.8 |  |  |  | 6.8 | <0.005 |  | 80.7 | 13.3 | 175.9 | 8.12
GW 24222 | Motueka | 1599767 | 5448787 | 2019-10-03 | 11:25 |  |  |  | 25 | <0.02000 | 7.7 | <0.0005000 |  | 0.0052 |  | <1 |  |  |  | <1 |  | 93 | 13.8 | 3.1 |  |  |  | 7 | <0.005 |  | 69 | 13.9 | 210.5 | 7.05
GW 24223 | Motueka | 1598955 | 5448757 | 2019-10-09 | 10:45 |  |  |  | 23 | <0.02000 | 8.5 | <0.0005000 |  | 0.0061 |  | <1 |  |  |  | <1 |  | 92 | 19.6 | 3.9 |  |  |  | 6.8 | <0.005 |  | 59.4 | 13.9 | 77.8 | 7.01
GW 24224 | Motueka | 1600240 | 5449228 | 2019-10-08 | 12:10 |  |  |  | 24 | <0.02000 | 9 | <0.0005000 |  | 0.0083 |  | <1 |  |  |  | 1 |  | 97 | 17.1 | 3.2 |  |  |  | 7 | <0.005 |  | 66 | 14.7 | 207.8 | 6.78
GW 24225 | Motueka | 1599540 | 5448742 | 2019-10-07 | 11:15 |  |  |  | 26 | <0.02000 | 9.2 | <0.0005000 |  | 0.006 |  | <1 |  |  |  | <1 |  | 102 | 24 | 4.3 |  |  |  | 6.8 | <0.005 |  | 70.5 | 12.3 | 220.1 | 6.72
GW 24226 | Motueka | 1600326 | 5452812 | 2019-10-17 | 10:00 |  |  |  | 12.8 | <0.02000 | 3.6 | <0.0005000 |  | 0.052 |  | <1 |  |  |  | 12 |  | 47 | 4.7 | 2.7 |  |  |  | 7.2 | <0.005 |  | 85.7 | 13.7 | 117.1 | 7.4
GW 24227 | Motueka | 1600745 | 5448752 | 2019-10-02 | 11:00 |  |  |  | 24 | <0.02000 | 8.2 | <0.0005000 |  | 0.0062 |  | <1 |  |  |  | <1 |  | 93 | 14.5 | 2.5 |  |  |  | 7 | <0.005 |  | 87 | 10.8 | 204.8 | 7.57
GW 24228 | Motueka | 1600352 | 5448355 | 2019-10-09 | 8:30 |  |  |  | 22 | <0.02000 | 7.9 | <0.0005000 |  | 0.0067 |  | <1 |  |  |  | <1 |  | 88 | 24 | 1.76 |  |  |  | 6.8 | <0.005 |  | 49.7 | 14.1 | 195.3 | 6.93
GW 24229 | Motueka | 1597484 | 5448468 | 2019-10-09 | 10:10 |  |  |  | 17.8 | <0.02000 | 4 | 0.0016 |  | 0.0049 |  | <1 |  |  |  | <1 |  | 61 | 5.7 | 0.72 |  |  |  | 7.3 | <0.005 |  | 57.7 | 12.3 | 75.2 | 7.73
GW 24230 | Motueka | 1601066 | 5448288 | 2019-10-08 | 11:10 |  |  |  | 22 | <0.02000 | 7.1 | 0.0011 |  | 0.0062 |  | <1 |  |  |  | 3 |  | 85 | 17.3 | 2.7 |  |  |  | 6.9 | <0.005 |  | 62.5 | 13.3 | 187.1 | 6.88
GW 24231 | Motueka | 1600509 | 5448977 | 2019-11-05 | 10:20 |  |  |  | 27 | <0.02000 | 10 | <0.0005000 |  | 0.0081 |  | <1 |  |  |  | <1 |  | 107 | 22 | 3.4 |  |  |  | 6.9 | <0.005 |  | 85.4 | 15.9 | 220.2 | 7.23
GW 24232 | Motueka | 1600526 | 5448992 | 2019-11-13 | 8:30 |  |  |  | 26 | <0.02000 | 9.4 | 0.0007 |  | 0.0081 |  | <1 |  |  |  | <1 |  | 104 | 5.3 | 3.2 |  |  |  | 7.5 | <0.005 |  | 73.9 | 13.4 | 220.7 | 7.38
GW 24233 | Motueka | 1601981 | 5449105 | 2019-11-06 | 11:20 |  |  |  | 24 | <0.02000 | 8 | <0.0005000 |  | 0.0069 |  | <1 |  |  |  | <1 |  | 92 | 25 | 2.1 |  |  |  | 6.8 | <0.005 |  | 41.3 | 16.5 | 202.9 | 7.1
GW 24234 | Motueka | 1599454 | 5447450 | 2019-11-13 | 10:00 |  |  |  | 19.2 | <0.02000 | 6.2 | <0.0005000 |  | 0.0055 |  | <1 |  |  |  | <1 |  | 73 | 13.2 | 1.86 |  |  |  | 7 | <0.005 |  | 69.1 | 14.2 | 160 | 7.3
GW 24235 | Motueka | 1601032 | 5448986 | 2019-10-10 | 11:40 |  |  |  | 26 | <0.02000 | 8.6 | <0.0005000 |  | 0.009 |  | <1 |  |  |  | <1 |  | 101 | 17.4 | 3.1 |  |  |  | 7 | <0.005 |  | 59.1 | 15.3 | 219.7 | 6.87
GW 24236 | Motueka | 1601321 | 5448978 | 2019-10-15 | 8:40 |  |  |  | 26 | <0.02000 | 7.8 | <0.0005000 |  | 0.0076 |  | <1 |  |  |  | <1 |  | 96 | 14.8 | 2.6 |  |  |  | 7 | <0.005 |  | 53.1 | 14 | 213.5 | 7.03
GW 24237 | Motueka | 1600285 | 5448186 | 2019-10-10 | 12:10 |  |  |  | 21 | <0.02000 | 7.5 | <0.0005000 |  | 0.0065 |  | <1 |  |  |  | <1 |  | 84 | 19.6 | 2.1 |  |  |  | 6.8 | <0.005 |  | 79.1 | 14.1 | 177.9 | 6.94
GW 24238 | Motueka | 1600991 | 5449244 | 2019-11-18 | 11:30 |  | 6.5 |  | 25 | <0.02000 | 7.5 | <0.0005000 | 1.09 | 0.0077 | 5.2 | <1 |  |  |  | <1 |  | 93 | 11.3 | 2.3 |  |  | 8.4 | 7.1 | <0.005 |  | 80.7 | 15.8 | 195.6 | 7.63
GW 24239 | Motueka | 1600885 | 5449097 | 2019-10-30 | 8:40 |  |  |  | 27 | <0.02000 | 9.1 | <0.0005000 |  | 0.0079 |  | <1 |  |  |  | <1 |  | 105 | 20 | 2.8 |  |  |  | 6.9 | <0.005 |  | 71 | 16.1 | 219.3 | 7.08
GW 24240 | Motueka | 1601015 | 5449108 | 2019-10-30 | 9:20 |  |  |  | 24 | <0.02000 | 8.4 | <0.0005000 |  | 0.0071 |  | <1 |  |  |  | 1203 |  | 94 | 19.6 | 3 |  |  |  | 6.8 | <0.005 |  | 89.6 | 12.8 | 194.1 | 7.15
GW 24241 | Motueka | 1601017 | 5449090 | 2019-10-30 | 9:40 |  |  |  | 26 | <0.02000 | 9.2 | <0.0005000 |  | 0.007 |  | <1 |  |  |  | <1 |  | 103 | 16.2 | 2.9 |  |  |  | 7 | <0.005 |  | 60.8 | 14.6 | 214 | 7.04
GW 24242 | Motueka | 1600902 | 5448987 | 2019-10-30 | 11:15 |  |  |  | 28 | <0.02000 | 9.4 | <0.0005000 |  | 0.0084 |  | <1 |  |  |  | <1 |  | 107 | 17 | 3.4 |  |  |  | 6.9 | <0.005 |  | 68.5 | 14.7 | 216 | 7.06
GW 24243 | Motueka | 1600901 | 5448959 | 2019-10-30 | 10:10 |  |  |  | 26 | <0.02000 | 9.3 | <0.0005000 |  | 0.0076 |  | <1 |  |  |  | <1 |  | 103 | 21 | 3.5 |  |  |  | 6.8 | <0.005 |  | 71 | 14.1 | 215.6 | 7.11
GW 24244 | Motueka | 1600896 | 5448898 | 2019-10-31 | 10:00 |  |  |  | 25 | <0.02000 | 8.7 | 0.128 |  | 0.0031 |  | <1 |  |  |  | <1 |  | 99 | 12.3 | 3.3 |  |  |  | 7.1 | <0.005 |  | 63.8 | 13.1 | 212.4 | 7.19
GW 24245 | Motueka | 1600959 | 5448851 | 2019-10-31 | 10:45 |  |  |  | 26 | <0.02000 | 9 | <0.0005000 |  | 0.0071 |  | <1 |  |  |  | <1 |  | 102 | 16.7 | 2.6 |  |  |  | 6.9 | <0.005 |  | 63.3 | 14.6 | 197.5 | 6.93
GW 24246 | Motueka | 1600973 | 5448577 | 2019-10-31 | 11:10 |  |  |  | 25 | <0.02000 | 7.7 | <0.0005000 |  | 0.0056 |  | <1 |  |  |  | <1 |  | 95 | 10.3 | 2.1 |  |  |  | 7.2 | <0.005 |  | 66.6 | 15.2 | 191.9 | 6.97
GW 24247 | Motueka | 1600808 | 5447773 | 2019-11-13 | 9:40 |  |  |  | 21 | <0.02000 | 6.8 | <0.0005000 |  | 0.0046 |  | <1 |  |  |  | <1 |  | 80 | 10.3 | 1.61 |  |  |  | 7.1 | <0.005 |  | 80.5 | 16.5 | 180.5 | 7.39
GW 24248 | Motueka | 1600947 | 5447228 | 2019-11-25 | 8:40 |  |  |  | 21 | <0.02000 | 6.1 | <0.0005000 |  | 0.0067 |  | <1 |  |  |  | <1 |  | 77 | 3.3 | 2 |  |  |  | 7.6 | <0.005 |  | 67.3 | 15.5 | 172.1 | 7.69
GW 24249 | Motueka | 1600799 | 5447245 | 2019-10-31 | 9:00 |  |  |  | 21 | <0.02000 | 6.3 | <0.0005000 |  | 0.0053 |  | <1 |  |  |  | <1 |  | 79 | 12.1 | 2 |  |  |  | 7 | <0.005 |  | 66.6 | 14.8 | 174.1 | 7.16
GW 24250 | Motueka | 1600913 | 5446889 | 2019-11-07 | 8:40 |  |  |  | 25 | <0.02000 | 7.4 | <0.0005000 |  | 0.0049 |  | <1 |  |  |  | <1 |  | 92 | 9.9 | 3.2 |  |  |  | 7.1 | <0.005 |  | 70.5 | 14.7 | 118 | 7.31
GW 24251 | Motueka | 1601602 | 5448847 | 2019-11-04 | 9:00 |  |  |  | 26 | <0.02000 | 8 | <0.0005000 |  | 0.0073 |  | <1 |  |  |  | 11 |  | 98 | 19.2 | 2.9 |  |  |  | 6.9 | <0.005 |  | 55.2 | 15.6 | 208.7 | 7.03
GW 24252 | Motueka | 1600414 | 5449319 | 2019-11-12 | 12:15 |  |  |  | 24 | <0.02000 | 7.9 | 0.0006 |  | 0.0068 |  | <1 |  |  |  | <1 |  | 92 | 15.5 | 2.7 |  |  |  | 7 | <0.005 |  | 78.5 | 15 | 195.2 | 7.42
GW 24253 | Motueka | 1601809 | 5448884 | 2019-10-07 | 9:50 |  |  |  | 26 | <0.02000 | 8.8 | 0.0009 |  | 0.0059 |  | <1 |  |  |  | <1 |  | 100 | 30 | 2.2 |  |  |  | 6.7 | <0.005 |  | 43.3 | 15.4 | 216.7 | 6.9
GW 24254 | Motueka | 1597663 | 5448873 | 2019-11-25 | 12:00 |  | 3.9 |  | 17.9 | <0.02000 | 4.2 | <0.0005000 | 0.74 | 0.007 | 4.2 | <1 |  |  |  | 3 |  | 62 | 2.3 | 0.47 |  |  | 4.7 | 7.7 | <0.005 |  | 62.1 | 12.5 | 136.4
GW 24255 | Motueka | 1597792 | 5451385 | 2019-11-12 | 9:00 |  | 4.7 |  | 11.2 | <0.02000 | 3.2 | 0.0072 | 2.4 | 0.0013 | 6.6 | <1 |  |  |  | <1 |  | 41 | 44 | 1.31 |  |  | 17.6 | 6.1 | <0.005 |  | 35 | 13.6 | 122.8 | 6.61
GW 24256 | Motueka | 1599757 | 5451237 | 2019-11-28 | 10:40 |  |  |  | 13.8 | <0.02000 | 11.9 | <0.0005000 |  | 0.0152 |  | <1 |  |  |  | <1 |  | 83 | 14.3 | 3.4 |  |  |  | 6.9 | <0.005 |  | 49.5 | 16.7 | 186.1
GW 24257 | Motueka | 1601545 | 5448754 | 2019-10-10 | 8:50 |  |  |  | 25 | <0.02000 | 7.5 | <0.0005000 |  | 0.0076 |  | <1 |  |  |  | <1 |  | 93 | 19 | 2.6 |  |  |  | 6.9 | <0.005 |  | 58 | 15 | 206.1 | 6.97
GW 24258 | Motueka | 1600659 | 5448817 | 2019-11-13 | 10:50 |  |  |  | 24 | <0.02000 | 9 | 0.0014 |  | 0.0048 |  | <1 |  |  |  | <1 |  | 97 | 21 | 3.3 |  |  |  | 6.8 | <0.005 |  | 73.3 | 16 | 211.6 | 7.19
GW 24259 | Motueka | 1600301 | 5449297 | 2019-11-05 | 10:00 |  |  |  | 25 | <0.02000 | 8 | 0.0025 |  | 0.0052 |  | <1 |  |  |  | 1 |  | 94 | 15.3 | 2.5 |  |  |  | 7 | <0.005 |  | 56.6 | 15.7 | 195.6 | 7.11
GW 24260 | Motueka | 1600387 | 5448981 | 2019-11-05 | 10:40 |  |  |  | 26 | <0.02000 | 9.8 | 0.0006 |  | 0.0065 |  | <1 |  |  |  | 1 |  | 106 | 23 | 3.2 |  |  |  | 6.8 | <0.005 |  | 60.9 | 14.3 | 219.5 | 7.05
GW 24261 | Motueka | 1601653 | 5449197 | 2019-10-15 | 9:10 |  |  |  | 24 | <0.02000 | 7.1 | 0.0009 |  | 0.0041 |  | <1 |  |  |  | <1 |  | 90 | 15.8 | 2 |  |  |  | 7 | <0.005 |  | 40.5 | 15.3 | 203.1 | 7.07
GW 24262 | Motueka | 1600096 | 5449233 | 2019-11-13 | 11:35 |  |  |  | 25 | <0.02000 | 9.4 | <0.0005000 |  | 0.0067 |  | <1 |  |  |  | 1 |  | 101 | 13.4 | 2.6 |  |  |  | 7.1 | <0.005 |  | 60.3 | 15.2 | 212.3 | 7.26
GW 24263 | Motueka | 1600829 | 5447287 | 2019-11-12 | 8:40 |  |  |  | 19.1 | <0.02000 | 5.3 | 0.0012 |  | 0.0045 |  | <1 |  |  |  | <1 |  | 69 | 19.1 | 2.4 |  |  |  | 6.8 | <0.005 |  | 66.1 | 12.4 | 162.6 | 7.19
GW 24264 | Motueka | 1600483 | 5449001 | 2019-11-26 | 11:05 |  |  |  | 25 | <0.02000 | 8.7 | <0.0005000 |  | 0.0085 |  | <1 |  |  |  | <1 |  | 98 | 6.4 | 3 |  |  |  | 7.4 | <0.005 |  | 62.2 | 17.6 | 219.1 | 6.24
GW 24265 | Motueka | 1599410 | 5447365 | 2019-11-05 | 9:30 |  |  |  | 20 | <0.02000 | 6.9 | 0.0059 |  | 0.0047 |  | <1 |  |  |  | <1 |  | 79 | 17.2 | 2.5 |  |  |  | 6.8 | <0.005 |  | 62.2 | 14.4 | 170.2 | 7.03
GW 24266 | Motueka | 1600699 | 5448909 | 2019-11-26 | 11:30 |  |  |  | 25 | <0.02000 | 8.9 | <0.0005000 |  | 0.0089 |  | <1 |  |  |  | 9 |  | 100 | 9.7 | 3.2 |  |  |  | 7.2 | <0.005 |  | 69.2 | 16 | 217.9 | 6.19
GW 24267 | Motueka | 1600556 | 5449314 | 2019-11-26 | 12:50 |  |  |  | 23 | <0.02000 | 7.3 | <0.0005000 |  | 0.008 |  | <1 |  |  |  | <1 |  | 88 | 7.6 | 2.5 |  |  |  | 7.3 | <0.005 |  | 60.8 | 17.9 | 194.1 | 6.26
GW 24268 | Motueka | 1601170 | 5448856 | 2019-11-06 | 10:10 |  |  |  | 26 | <0.02000 | 8.6 | <0.0005000 |  | 0.0081 |  | <1 |  |  |  | <1 |  | 100 | 27 | 3.4 |  |  |  | 6.7 | <0.005 |  | 68.8 | 14.3 | 211.6 | 7.18
GW 24269 | Motueka | 1601237 | 5448780 | 2019-10-10 | 10:15 |  |  |  | 25 | <0.02000 | 7.6 | <0.0005000 |  | 0.0087 |  | <1 |  |  |  | <1 |  | 93 | 17.6 | 2.9 |  |  |  | 6.9 | <0.005 |  | 68.9 | 14.9 | 207.2 | 6.99
GW 24270 | Motueka | 1600935 | 5447328 | 2019-11-25 | 9:20 |  |  |  | 21 | <0.02000 | 6.1 | 0.0015 |  | 0.0035 |  | <1 |  |  |  | 10 |  | 78 | 10.8 | 2 |  |  |  | 7.1 | <0.005 |  | 48.6 | 15.7 | 177.6
GW 24271 | Motueka | 1601445 | 5449075 | 2019-11-07 | 11:30 |  |  |  | 25 | <0.02000 | 8.6 | 0.0023 |  | 0.0022 |  | <1 |  |  |  | <1 |  | 98 | 16.1 | 2.6 |  |  |  | 6.9 | <0.005 |  | 51.7 | 16.7 | 198 | 7.08
GW 24272 | Motueka | 1601378 | 5449227 | 2019-11-26 | 12:00 |  |  |  | 24 | <0.02000 | 7.7 | <0.0005000 |  | 0.008 |  | <1 |  |  |  | <1 |  | 92 | 7 | 2.3 |  |  |  | 7.3 | <0.005 |  | 45.9 | 15.7 | 202.6 | 6.21
GW 24273 | Motueka | 1601127 | 5448567 | 2019-11-12 | 13:10 |  | 6.3 |  | 23 | <0.02000 | 7.5 | <0.0005000 | 0.97 | 0.0046 | 5.3 | <1 |  |  |  | <1 |  | 89 | 22 | 2.5 |  |  | 10.4 | 6.8 | <0.005 |  | 57 | 15.8 | 195.2 | 7.12
GW 24274 | Motueka | 1600198 | 5447428 | 2019-11-12 | 10:15 |  |  |  | 17.7 | <0.02000 | 5.3 | 0.0051 |  | 0.0035 |  | <1 |  |  |  | <1 |  | 66 | 17 | 2.3 |  |  |  | 6.8 | <0.005 |  | 73.9 | 12.3 | 147.8 | 7.14
GW 24275 | Motueka | 1598652 | 5447405 | 2019-11-12 | 10:45 |  |  |  | 18 | <0.02000 | 5.2 | <0.0005000 |  | 0.005 |  | <1 |  |  |  | 2 |  | 66 | 9.4 | 0.93 |  |  |  | 7 | <0.005 |  | 80.1 | 14.5 | 144.1 | 7.51
GW 24277 | Motueka | 1599327 | 5447522 | 2019-10-04 | 9:00 |  | 5.8 |  | 19.1 | <0.02000 | 6.1 | <0.0005000 | 0.88 | 0.0061 | 5.1 | <1 |  |  |  | <1 |  | 73 | 18.7 | 2.1 |  |  | 7.9 | 6.8 | <0.005 |  | 65.5 | 13.9 | 170.2 | 7.04
GW 24282 | Motueka | 1601033 | 5449695 | 2019-10-15 | 11:30 |  |  |  | 23 | <0.02000 | 6.4 | <0.0005000 |  | 0.0068 |  | <1 |  |  |  | <1 |  | 85 | 12.6 | 2.9 |  |  |  | 7 | <0.005 |  | 48.1 | 14 | 193.3 | 7.38
GW 24283 | Motueka | 1601697 | 5449088 | 2019-10-15 | 9:45 |  |  |  | 24 | <0.02000 | 7.2 | 0.001 |  | 0.0052 |  | <1 |  |  |  | <1 |  | 88 | 15.5 | 2.1 |  |  |  | 7 | <0.005 |  | 38 | 14 | 199 | 6.9
GW 24284 | Motueka | 1600459 | 5445970 | 2019-10-16 | 8:30 |  |  |  | 18.3 | <0.02000 | 5.4 | 0.0042 |  | 0.0019 |  | <1 |  |  |  | <1 |  | 68 | 17.8 | 5.4 |  |  |  | 6.6 | 0.012 |  | 121.9 | 14 | 154.7 | 6.8
GW 24285 | Motueka | 1600460 | 5445945 | 2019-10-16 | 9:10 |  |  |  | 17.7 | <0.02000 | 5.3 | <0.0005000 |  | 0.0053 |  | <1 |  |  |  | <1 |  | 66 | 16.3 | 5.2 |  |  |  | 6.6 | <0.005 |  | 138.2 | 13.2 | 85.5 | 6.67
GW 24286 | Motueka | 1600428 | 5445857 | 2019-10-16 | 9:45 |  |  |  | 19.2 | 0.02 | 6.3 | 0.0026 |  | 0.0017 |  | <1 |  |  |  | <1 |  | 74 | 18.5 | 5.5 |  |  |  | 6.5 | <0.005 |  | 80.2 | 13.6 | 223.4 | 6.5
GW 24287 | Motueka | 1600236 | 5445797 | 2019-11-19 | 8:40 |  |  |  | 17.1 | <0.02000 | 4.7 | <0.0005000 |  | 0.0069 |  | <1 |  |  |  | 3 |  | 62 | 7.6 | 6.2 |  |  |  | 6.8 | <0.005 |  | 55.5 | 14.3 | 172.1 | 6.83
GW 24288 | Motueka | 1600176 | 5445800 | 2019-10-16 | 10:30 |  |  |  | 17.1 | <0.02000 | 5 | 0.0011 |  | 0.0085 |  | <1 |  |  |  | <1 |  | 63 | 18 | 5.8 |  |  |  | 6.4 | <0.005 |  | 93.4 | 14.7 | 174.4 | 6.36
GW 24289 | Motueka | 1600073 | 5445853 | 2019-10-16 | 11:00 |  |  |  | 16.8 | <0.02000 | 4.8 | 0.0013 |  | 0.0052 |  | <1 |  |  |  | <1 |  | 62 | 18.6 | 5.7 |  |  |  | 6.4 | <0.005 |  | 96.6 | 13.8 | 194.8 | 6.44
GW 24290 | Motueka | 1600410 | 5451172 | 2019-10-21 | 11:00 |  |  |  | 17.2 | <0.02000 | 11.2 | 0.0006 |  | 0.0065 |  | 1 |  |  |  | 155 |  | 89 | 22 | 1.73 |  |  |  | 6.8 | <0.005 |  | 20 | 13.7 | 186.5 | 6.83
GW 24290 | Motueka | 1600410 | 5451172 | 2019-12-11 | 11:05 | [10 empty] | <1 |  |  |  | <1
GW 24291 | Motueka | 1600415 | 5451354 | 2019-10-17 | 11:00 |  |  |  | 18.3 | <0.02000 | 5.9 | <0.0005000 |  | 0.0085 |  | <1 |  |  |  | <1 |  | 70 | 11 | 1.47 |  |  |  | 7 | <0.005 |  | 48 | 14.1 | 161 | 7.14
GW 24292 | Motueka | 1600380 | 5452222 | 2019-10-17 | 10:30 |  |  |  | 16.1 | <0.02000 | 16.5 | 0.0148 |  | 0.008 |  | <1 |  |  |  | <1 |  | 108 | 18.3 | 3 |  |  |  | 7 | <0.005 |  | 23.1 | 13.2 | 252.6 | 6.87
GW 24293 | Motueka | 1599770 | 5451496 | 2019-10-17 | 8:50 |  |  |  | 15.7 | <0.02000 | 11.9 | <0.0005000 |  | 0.024 |  | <1 |  |  |  | <1 |  | 88 | 22 | 2.8 |  |  |  | 6.7 | <0.005 |  | 60.8 | 12.9 | 216.1 | 6.64
GW 24294 | Motueka | 1599716 | 5452025 | 2019-10-17 | 9:20 |  |  |  | 8 | <0.02000 | 20 | 0.199 |  | 0.0186 |  | <1 |  |  |  | <1 |  | 103 | 26 | 4.5 |  |  |  | 6.9 | <0.005 |  | 14.1 | 13.7 | 229.3 | 6.71
GW 24295 | Motueka | 1601212 | 5448556 | 2019-10-21 | 10:15 |  |  |  | 22 | <0.02000 | 7.7 | <0.0005000 |  | 0.0064 |  | <1 |  |  |  | <1 |  | 87 | 26 | 2.4 |  |  |  | 6.7 | <0.005 |  | 70 | 15.1 | 191.2 | 7.12
GW 24296 | Motueka | 1600250 | 5449425 | 2019-10-22 | 8:30 |  |  |  | 23 | <0.02000 | 7.1 | <0.0005000 |  | 0.0073 |  | <1 |  |  |  | <1 |  | 86 | 19 | 2.7 |  |  |  | 6.9 | <0.005 |  | 61 | 13.4 | 196.5 | 7.19
GW 24297 | Motueka | 1601132 | 5448563 | 2019-10-22 | 9:10 |  |  |  | 22 | <0.02000 | 6.6 | <0.0005000 |  | 0.0052 |  | <1 |  |  |  | <1 |  | 81 | 21 | 2.4 |  |  |  | 6.8 | <0.005 |  | 77.8 | 14.7 | 151.4 | 7.07
GW 24298 | Motueka | 1600599 | 5448977 | 2019-10-22 | 9:50 |  |  |  | 25 | <0.02000 | 8.8 | <0.0005000 |  | 0.0078 |  | <1 |  |  |  | <1 |  | 97 | 20 | 3.6 |  |  |  | 6.9 | <0.005 |  | 75 | 14.2 | 219.8 | 7.05
GW 24299 | Motueka | 1600305 | 5449434 | 2019-10-22 | 10:30 |  |  |  | 23 | <0.02000 | 7.2 | <0.0005000 |  | 0.0059 |  | <1 |  |  |  | <1 |  | 86 | 14.6 | 2.8 |  |  |  | 7 | <0.005 |  | 62.2 | 14.4 | 195.7 | 7.03
GW 243 | Waimea | 1613733 | 5423441 | 2021-10-21 | 8:35 | [10 empty] | <1 |  |  |  | 46 |  |  |  | 5 | [6 empty] | 87.5 | 15.1 | 270.9 | 8.58
GW 24300 | Motueka | 1600413 | 5449426 | 2019-10-22 | 11:10 |  |  |  | 23 | <0.02000 | 6.6 | 0.0024 |  | 0.0017 |  | <1 |  |  |  | <1 |  | 85 | 16 | 2.4 |  |  |  | 7 | <0.005 |  | 67.9 | 14.1 | 198.4 | 7.2
GW 24301 | Motueka | 1601458 | 5448774 | 2019-10-22 | 11:45 |  |  |  | 25 | <0.02000 | 7.5 | <0.0005000 |  | 0.0064 |  | <1 |  |  |  | <1 |  | 94 | 20 | 2.7 |  |  |  | 6.9 | <0.005 |  | 64.7 | 14.9 | 207.5 | 7.05
GW 24302 | Motueka | 1601094 | 5449651 | 2019-11-26 | 13:15 |  |  |  | 22 | <0.02000 | 6.6 | 0.0006 |  | 0.0079 |  | <1 |  |  |  | <1 |  | 83 | 6.8 | 2.9 |  |  |  | 7.3 | <0.005 |  | 47 | 15.7 | 188.2 | 6.21
GW 24303 | Motueka | 1601114 | 5449754 | 2019-11-19 | 10:15 |  |  |  | 23 | <0.02000 | 7.4 | <0.0005000 |  | 0.007 |  | <1 |  |  |  | <1 |  | 87 | 6.7 | 2.9 |  |  |  | 7.3 | <0.005 |  | 54.1 | 14.2 | 195 | 7.47
GW 24304 | Motueka | 1601023 | 5449757 | 2019-11-19 | 10:40 |  |  |  | 22 | <0.02000 | 7.8 | <0.0005000 |  | 0.0065 |  | <1 |  |  |  | <1 |  | 88 | 7.3 | 2.9 |  |  |  | 7.2 | <0.005 |  | 46 | 13.8 | 199.2 | 7.46
GW 24305 | Motueka | 1601043 | 5449809 | 2019-10-24 | 8:40 |  |  |  | 23 | <0.02000 | 7.5 | <0.0005000 |  | 0.0059 |  | <1 |  |  |  | <1 |  | 88 | 21 | 2.8 |  |  |  | 6.8 | <0.005 |  | 34.9 | 13.2 | 199.2 | 7.18
GW 24306 | Motueka | 1597393 | 5449225 | 2019-11-26 | 10:25 |  | 4.9 |  | 24 | <0.02000 | 6.4 | <0.0005000 | 1.27 | 0.0089 | 5 | <1 |  |  |  | 10 |  | 86 | 10 | 1 |  |  | 5.9 | 7.2 | <0.005 |  | 17.5 | 13.9 | 185.1 | 6.44
GW 24307 | Motueka | 1600932 | 5449729 | 2019-10-24 | 9:40 |  |  |  | 24 | <0.02000 | 7.3 | <0.0005000 |  | 0.0067 |  | <1 |  |  |  | <1 |  | 90 | 16 | 3 |  |  |  | 6.9 | <0.005 |  | 52.2 | 12.7 | 203.3 | 7.17
GW 24308 | Motueka | 1601369 | 5448579 | 2019-11-18 | 10:30 |  | 6.7 |  | 27 | <0.02000 | 7.8 | <0.0005000 | 1.03 | 0.005 | 5.6 | <1 |  |  |  | <1 |  | 99 | 13.5 | 2.3 |  |  | 11 | 7.1 | <0.005 |  | 67 | 14.8 | 211.6 | 7.37
GW 24309 | Motueka | 1600871 | 5448200 | 2019-10-24 | 10:25 |  |  |  | 22 | <0.02000 | 7.1 | <0.0005000 |  | 0.0061 |  | <1 |  |  |  | <1 |  | 85 | 11.5 | 2.4 |  |  |  | 7.1 | <0.005 |  | 72.2 | 13.8 | 194.9 | 7.06
GW 24310 | Motueka | 1600936 | 5449793 | 2019-10-24 | 9:15 |  |  |  | 24 | <0.02000 | 6.5 | 0.0006 |  | 0.0061 |  | <1 |  |  |  | <1 |  | 87 | 14.6 | 3.1 |  |  |  | 6.9 | <0.005 |  | 67.4 | 12.8 | 193.5 | 7.17
GW 24311 | Motueka | 1600525 | 5445890 | 2019-11-19 | 9:50 |  |  |  | 18.7 | <0.02000 | 6 | 0.0013 |  | 0.0048 |  | <1 |  |  |  | <1 |  | 71 | 8.1 | 5.5 |  |  |  | 7 | <0.005 |  | 58.3 | 16.9 | 184 | 7.12
GW 24312 | Motueka | 1601335 | 5449114 | 2019-11-13 | 9:00 |  |  |  | 24 | <0.02000 | 8.4 | <0.0005000 |  | 0.0071 |  | <1 |  |  |  | <1 |  | 94 | 16 | 2.7 |  |  |  | 7 | <0.005 |  | 53.9 | 14.5 | 202.9 | 7.24
GW 24313 | Motueka | 1600885 | 5446853 | 2019-11-18 | 11:00 |  | 9.4 |  | 21 | <0.02000 | 6.4 | 0.0022 | 1.47 | 0.004 | 5.9 | <1 |  |  |  | <1 |  | 78 | 12.1 | 3.4 |  |  | 11.2 | 7 | <0.005 |  | 68.7 | 14 | 185.9 | 7.25
GW 24314 | Motueka | 1599356 | 5445824 | 2019-11-19 | 9:30 |  |  |  | 13.3 | <0.02000 | 3.7 | 0.0106 |  | 0.0034 |  | <1 |  |  |  | 1 |  | 48 | 9.1 | 4.7 |  |  |  | 6.5 | <0.005 |  | 77.8 | 13.7 | 144.7 | 6.7
GW 24315 | Motueka | 1601282 | 5448068 | 2019-10-24 | 11:00 |  |  |  | 22 | <0.02000 | 6.7 | <0.0005000 |  | 0.0056 |  | <1 |  |  |  | <1 |  | 82 | 17.3 | 2.1 |  |  |  | 6.9 | <0.005 |  | 59.3 | 14.6 | 197.2 | 6.97
GW 24316 | Motueka | 1601550 | 5448936 | 2019-11-06 | 9:00 |  |  |  | 28 | <0.02000 | 8.2 | <0.0005000 |  | 0.0074 |  | <1 |  |  |  | <1 |  | 103 | 26 | 2.5 |  |  |  | 6.8 | <0.005 |  | 55.9 | 14.9 | 217.3 | 7.24
GW 24317 | Motueka | 1601471 | 5448929 | 2019-11-04 | 8:40 |  |  |  | 29 | <0.02000 | 8 | 0.002 |  | 0.0045 |  | <1 |  |  |  | 1 |  | 106 | 17.1 | 2.6 |  |  |  | 7 | <0.005 |  | 52.9 | 14.9 | 220.3 | 7.13
GW 24318 | Motueka | 1601814 | 5448900 | 2019-10-24 | 11:45 |  |  |  | 26 | <0.02000 | 7.8 | <0.0005000 |  | 0.0055 |  | <1 |  |  |  | <1 |  | 98 | 24 | 2.3 |  |  |  | 6.8 | <0.005 |  | 51.1 | 15.1 | 212.9 | 7
GW 24319 | Motueka | 1602396 | 5448878 | 2019-11-04 | 9:40 |  |  |  | 28 | <0.02000 | 8.7 | <0.0005000 |  | 0.0072 |  | <1 |  |  |  | <1 |  | 105 | 13.2 | 2.1 |  |  |  | 7.1 | <0.005 |  | 51.2 | 17 | 229.8 | 7.08
GW 24320 | Motueka | 1600781 | 5448650 | 2019-10-23 | 11:00 |  |  |  | 23 | <0.02000 | 7.2 | <0.0005000 |  | 0.0084 |  | <1 |  |  |  | <1 |  | 86 | 21 | 2.6 |  |  |  | 6.8 | <0.005 |  | 66.6 | 13.9 | 199.4 | 6.93
GW 24321 | Motueka | 1597525 | 5450565 | 2019-11-04 | 10:50 |  |  |  | 13.7 | <0.02000 | 3.3 | <0.0005000 |  | 0.0105 |  | <1 |  |  |  | <1 |  | 48 | 11.6 | 1.87 |  |  |  | 6.7 | <0.005 |  | 71.4 | 16.2 | 121.9 | 6.77
GW 24322 | Motueka | 1600711 | 5449190 | 2019-10-23 | 9:40 |  |  |  | 23 | <0.02000 | 7.5 | 0.0019 |  | 0.0091 |  | <1 |  |  |  | 1 |  | 88 | 21 | 3.2 |  |  |  | 6.8 | <0.005 |  | 69.3 | 12.6 | 200.3 | 7.1
GW 24323 | Motueka | 1600665 | 5449197 | 2019-10-23 | 10:20 |  |  |  | 24 | <0.02000 | 7.7 | 0.0012 |  | 0.0084 |  | <1 |  |  |  | <1 |  | 93 | 18 | 2.9 |  |  |  | 6.9 | <0.005 |  | 79.8 | 14.1 | 206.2 | 7.08
GW 24324 | Motueka | 1600605 | 5449215 | 2019-10-23 | 8:40 |  |  |  | 23 | <0.02000 | 7.6 | <0.0005000 |  | 0.0095 |  | <1 |  |  |  | <1 |  | 88 | 17 | 3 |  |  |  | 6.9 | <0.005 |  | 74.5 | 14.5 | 202.3 | 7.05
GW 24325 | Motueka | 1601280 | 5450100 | 2019-11-07 | 9:50 |  |  |  | 25 | <0.02000 | 7.8 | <0.0005000 |  | 0.0066 |  | <1 |  |  |  | <1 |  | 95 | 15 | 2.3 |  |  |  | 6.9 | <0.005 |  | 72.5 | 13.6 | 193.8 | 7.4
GW 24326 | Motueka | 1599469 | 5447318 | 2019-11-05 | 9:10 |  |  |  | 20 | <0.02000 | 7 | <0.0005000 |  | 0.0058 |  | <1 |  |  |  | 69 |  | 80 | 14.9 | 2.3 |  |  |  | 6.9 | <0.005 |  | 72.3 | 14.9 | 173.3 | 7.24
GW 24327 | Motueka | 1601976 | 5450452 | 2019-11-06 | 12:00 |  |  |  | 23 | <0.02000 | 8.9 | <0.0005000 |  | 0.0079 |  | <1 |  |  |  | <1 |  | 95 | 33 | 1.6 |  |  |  | 6.6 | <0.005 |  | 26.4 | 14 | 119.8 | 7.28
GW 24328 | Motueka | 1601709 | 5448682 | 2019-11-04 | 13:00 |  |  |  | 26 | <0.02000 | 8.2 | <0.0005000 |  | 0.0065 |  | <1 |  |  |  | <1 |  | 99 | 19.5 | 2.6 |  |  |  | 6.9 | <0.005 |  | 57.1 | 16.3 | 200.8 | 7.04
GW 24329 | Motueka | 1601021 | 5448780 | 2019-11-05 | 11:10 |  |  |  | 31 | <0.02000 | 10.2 | 0.0038 |  | 0.0086 |  | <1 |  |  |  | <1 |  | 120 | 15.9 | 3.1 |  |  |  | 7.1 | <0.005 |  | 68.2 | 16.5 | 235.1 | 7.16
GW 24330 | Motueka | 1598189 | 5448463 | 2019-10-23 | 12:40 |  |  |  | 17.3 | <0.02000 | 3.8 | <0.0005000 |  | 0.0081 |  | <1 |  |  |  | <1 |  | 59 | 6.7 | 0.8 |  |  |  | 7.2 | <0.005 |  | 75.6 | 14.7 | 140.9 | 7.37
GW 24331 | Motueka | 1600124 | 5445891 | 2019-11-19 | 9:10 |  |  |  | 16.8 | <0.02000 | 5 | 0.0007 |  | 0.0071 |  | <1 |  |  |  | 1 |  | 62 | 14.4 | 5.8 |  |  |  | 6.5 | <0.005 |  | 87.3 | 14.6 | 169.3 | 6.86
GW 24332 | Motueka | 1600564 | 5449622 | 2019-11-07 | 10:20 |  |  |  | 23 | <0.02000 | 6.8 | <0.0005000 |  | 0.0068 |  | <1 |  |  |  | <1 |  | 85 | 10.7 | 2.7 |  |  |  | 7.1 | <0.005 |  | 65.8 | 14.4 | 182 | 7.28
GW 24333 | Motueka | 1601222 | 5448765 | 2019-11-06 | 9:40 |  |  |  | 25 | <0.02000 | 8.2 | 0.0009 |  | 0.0065 |  | <1 |  |  |  | <1 |  | 97 | 21 | 3.1 |  |  |  | 6.8 | <0.005 |  | 70.7 | 15.5 | 208.9 | 7.12
GW 24334 | Motueka | 1601562 | 5448474 | 2019-11-06 | 10:40 |  |  |  | 26 | <0.02000 | 7.4 | <0.0005000 |  | 0.0048 |  | 2 |  |  |  | 17 |  | 94 | 10.9 | 2.1 |  |  |  | 7.1 | <0.005 |  | 52.2 | 15.8 | 206.8 | 7.28
GW 24334 | Motueka | 1601562 | 5448474 | 2019-12-11 | 11:30 | [10 empty] | <1 |  |  |  | 1
GW 24342 | Motueka | 1601328 | 5448756 | 2019-10-10 | 10:50 |  |  |  | 24 | <0.02000 | 7.5 | <0.0005000 |  | 0.0077 |  | <1 |  |  |  | <1 |  | 91 | 19.3 | 2.9 |  |  |  | 6.9 | <0.005
GW 24344 | Motueka | 1601018 | 5450399 | 2019-11-25 | 12:40 |  | 4.9 |  | 19.8 | <0.02000 | 5.9 | <0.0005000 | 1.74 | 0.007 | 4.8 | <1 |  |  |  | <1 |  | 74 | 8.9 | 0.97 |  |  | 8.9 | 7.2 | <0.005 |  | 20.6 | 14.3 | 164.6
GW 24345 | Motueka | 1597502 | 5449342 | 2019-11-26 | 9:50 |  |  |  | 28 | <0.02000 | 7 | 0.0015 |  | 0.0073 |  | 1 |  |  |  | 38 |  | 99 | 3.7 | 0.33 |  |  |  | 7.7 | <0.005 |  | 50.1 | 15.6 | 220.4 | 6.77
GW 24345 | Motueka | 1597502 | 5449342 | 2019-12-11 | 10:45 | [10 empty] | 6 |  |  |  | 121 | [10 empty] | 56
GW 24346 | Motueka | 1601546 | 5448845 | 2019-11-18 | 8:30 |  |  |  | 25 | <0.02000 | 8 | 0.0013 |  | 0.0028 |  | <1 |  |  |  | <1 |  | 96 | 17.6 | 3 |  |  |  | 6.9 | <0.005 |  | 57.6 | 14.6 | 211.7 | 7.24
GW 24347 | Motueka | 1600975 | 5447380 | 2019-11-25 | 9:50 |  |  |  | 22 | <0.02000 | 6.4 | <0.0005000 |  | 0.0056 |  | <1 |  |  |  | <1 |  | 81 | 3.9 | 1.73 |  |  |  | 7.5 | <0.005 |  | 65 | 14.8 | 179.1
GW 24348 | Motueka | 1601015 | 5447354 | 2019-11-25 | 9:00 |  |  |  | 20 | <0.02000 | 5.9 | <0.0005000 |  | 0.0039 |  | <1 |  |  |  | <1 |  | 75 | 4.8 | 2.3 |  |  |  | 7.4 | <0.005 |  | 88.2 | 15.2 | 174.1
GW 24350 | Motueka | 1600244 | 5449406 | 2019-11-28 | 12:40 |  |  |  | 23 | <0.02000 | 7.6 | 0.0012 |  | 0.0069 |  | <1 |  |  |  | <1 |  | 88 | 4.5 | 2.2 |  |  |  | 7.5 | <0.005 |  | 66 | 24.2 | 193.8
GW 24359 | Motueka | 1600925 | 5448168 | 2019-11-07 | 9:15 |  |  |  | 23 | <0.02000 | 8.5 | <0.0005000 |  | 0.0066 |  | <1 |  |  |  | <1 |  | 93 | 15.2 | 2.3 |  |  |  | 7 | <0.005 |  |  | 13.8 | 177.7 | 7.11
GW 24366 | Motueka | 1598332 | 5446908 | 2020-11-26 | 16:15 | [26 empty] | 14.7 | 134
GW 24379 | Motueka | 1586168 | 5412059 | 2023-03-22 | 11:15 | [10 empty] | 1 |  |  |  | 249 |  |  |  | 0.177 | [6 empty] | 78.2 | 16.4 | 101.8 | 7.57
GW 24388 | Aorere | 1573443 | 5505755 | 2021-04-12 | 10:15 | 0.06 | 11.9 | 22.5 | 30 | <0.02000 | 1.64 | 0.006 | 3.3 | 0.0025 | 9.2 | [5 empty] | <0.050 | 81 | 1.3 | 6.2 |  | 6.6 | 5.9 | 8 | <0.005 |  | 79.2 | 16.8 | 214.1 | 7.9
GW 24388 | Aorere | 1573443 | 5505755 | 2021-04-13 | 12:20 | [10 empty] | <1 |  |  |  | <1
GW 24388 | Aorere | 1573443 | 5505755 | 2022-09-29 | 7:35 | <0.050 | 5.7 | 101 | 13.3 | <0.02000 | 0.99 | <0.0005000 | 0.93 | 0.0036 | 3.5 | <1 |  |  |  | <1 | <0.050 | 37 | <1.0 | 2.1 |  | 2.8 | 5.7 | 7.8 | <0.005 |  | 101 | 13.4 | 102.5 | 9.32
GW 24395 | Aorere | 1567467 | 5510522 | 2021-04-13 | 9:30 | 0.16 | 38 | 22.2 | 13.2 | <0.02000 | 3.2 | 0.0163 | 1.43 | <0.001000 | 22 | 4 |  |  |  | 19 | <0.050 | 46 | 7.3 | 2.2 |  | 6.3 | 16.1 | 6.6 | <0.005 |  | 86.7 | 16.9 | 215.5 | 5.9
GW 24400 | Aorere | 1569285 | 5492464 | 2021-04-14 | 8:40 | 0.09 | 15.6 | 23.4 | 23 | <0.02000 | 4.1 | 0.0031 | 13.1 | 0.0105 | 6 | 727 |  |  |  | 1553 | <0.050 | 75 | 36 | 8 |  | 5.2 | 11.9 | 6.3 | <0.005 |  | 60.8 | 16.3 | 226.7 | 5.8
GW 24400 | Aorere | 1569285 | 5492464 | 2022-09-29 | 8:10 | <0.050 | 7.7 | 134 | 12.1 | <0.02000 | 2.7 | 0.003 | 6.9 | 0.0018 | 3.3 | <1 |  |  |  | 5 | <0.050 | 41 | 47 | 2.8 |  | 4.1 | 13.1 | 6.1 | <0.005 |  | 68.9 | 13.7 | 133.1 | 6.38
GW 24402 | Aorere | 1573266 | 5507815 | 2021-04-13 | 8:50 | 0.09 | 10.3 | 10.8 | 7.9 | <0.02000 | 1.56 | 0.0125 | 2 | <0.001000 | 7.1 | 14 |  |  |  | 488 | <0.050 | 26 | 10.3 | 0.89 |  | 8.1 | 13.1 | 6.5 | <0.005 |  | 88.4 | 16.9 | 105 | 6.03
GW 24406 | Moutere | 1601005 | 5433133 | 2021-12-10 | 8:45 | [27 empty] | 152.8
GW 24407 | Aorere | 1569445 | 5497096 | 2021-04-14 | 9:40 | 0.05 | 4.8 | 11.2 | 14 | <0.02000 | 2 | 0.009 | 2.3 | 0.039 | 3.2 | 980 |  |  |  | >2420 | 0.06 | 43 | 19.6 | 1.44 |  | 7.2 | 6.6 | 6.5 | 0.012 |  | 16 | 15.4 | 106.7 | 5.71
GW 24408 | Aorere | 1569727 | 5495072 | 2021-04-14 | 9:00 | 0.07 | 9.8 | 16 | 15.4 | <0.02000 | 2.8 | 0.02 | 6.9 | <0.001000 | 4.9 | 10 |  |  |  | 1203 | <0.050 | 50 | 43 | 3.3 |  | 9.1 | 15.5 | 6.1 | 0.015 |  | 19.7 | 16 | 153.9 | 5.55
GW 24409 | Aorere | 1568295 | 5494679 | 2021-04-14 | 9:15 | 0.07 | 9.2 | 14.9 | 15.1 | <0.02000 | 2.7 | 0.0074 | 4.5 | 0.0011 | 5.1 | 4 |  |  |  | 75 | <0.050 | 49 | 36 | 3.1 |  | 7.9 | 13.3 | 6.1 | <0.005 |  | 36 | 15.5 | 135.9 | 5.56
GW 24410 | Aorere | 1565738 | 5492483 | 2021-04-14 | 8:20 | 0.06 | 8.8 | 11.2 | 10 | <0.02000 | 2.1 | 0.027 | 2.4 | <0.001000 | 4.1 | <1 |  |  |  | 12 | <0.050 | 34 | 39 | 4.7 |  | 5.3 | 6 | 5.7 | <0.005 |  | 60.3 | 14.9 | 108.3 | 5.24
GW 24410 | Aorere | 1565738 | 5492483 | 2022-09-29 | 8:20 | <0.050 | 6.9 | 91 | 8.3 | <0.02000 | 1.7 | 0.0191 | 1.88 | 0.002 | 3.2 | <1 |  |  |  | 5 | <0.050 | 28 | 86 | 3.2 |  | 5.1 | 7.5 | 5.4 | <0.005 |  | 46.7 | 14.2 | 90.1 | 5.85
GW 24412 | Aorere | 1577404 | 5513839 | 2021-04-13 | 8:30 | <0.050 | 6.5 | 7.6 | 7.9 | <0.02000 | 0.64 | <0.0005000 | 0.46 | 0.022 | 5.5 | <1 |  |  |  | <1 | <0.050 | 22 | 1.6 | 0.16 |  | 1.04 | 2.6 | 7.5 | <0.005 |  | 103.8 | 14.6 | 80.3 | 7.34
GW 24415 | Waimea | 1609834 | 5425043 | 2021-11-19 | 11:00 | [26 empty] | 13.9 | 248
GW 24419 | Aorere | 1577913 | 5514797 | 2021-04-13 | 8:05 | 0.15 | 40 | 50.2 | 58 | <0.02000 | 4.2 | <0.0005000 | 0.78 | 0.032 | 32 | 3 |  |  |  | 186 | 0.16 | 163 | 3.5 | 6.1 |  | 18.3 | 20 | 7.9 | <0.005 |  | 94.5 | 16.6 | 486 | 7.3
GW 24420 | Aorere | 1563057 | 5487062 | 2021-04-20 | 9:35 | <0.050 | 4.9 | 9.2 | 8.1 | 0.03 | 1.63 | 0.091 | 4 | <0.001000 | 3.2 | <1 |  |  |  | 193 | 0.11 | 27 | 15.7 | 2.1 |  | 7.4 | 9.5 | 6.2 | <0.005 |  | 65.6 | 15.2 | 87.8 | 5.66
GW 24420 | Aorere | 1563057 | 5487062 | 2022-09-29 | 8:50 | <0.050 | 4.8 | 84 | 7.7 | <0.02000 | 1.37 | 0.045 | 3.3 | 0.0019 | 2.9 | <1 |  |  |  | 14 | <0.050 | 25 | 49 | 2 |  | 7.4 | 8.7 | 5.8 | <0.005 |  | 53.8 | 14.4 | 82.3 | 6.3
GW 24421 | Aorere | 1563187 | 5487154 | 2021-04-20 | 8:42 | <0.050 | 3.5 | 7.8 | 8.5 | <0.02000 | 1.28 | 0.0076 | 1.5 | <0.001000 | 2.9 | <1 |  |  |  | 261 | <0.050 | 27 | 6.1 | 1.42 |  | 5.9 | 4.7 | 6.8 | <0.005 |  | 87.3 | 15.2 | 74.8 | 6.34
GW 24422 | Aorere | 1570938 | 5497737 | 2021-04-13 | 10:15 | 0.6 | 165 | 87.4 | 30 | 0.06 | 14.9 | 0.096 | 39 | 0.0196 | 90 | 8 |  |  |  | 63 | <0.050 | 136 | 26 | 8.1 |  | 8.7 | 37 | 6.7 | 0.023 |  | 51.2 | 16.9 | 843 | 6.02
GW 24427 | Motueka | 1585596 | 5422831 | 2021-06-15 | 10:10 | [26 empty] | 11.2 | 97.9
GW 24429 | Takaka | 1581869 | 5474237 | 2022-01-24 | 11:45 | [26 empty] | 15.9 | 81.2
GW 24431 - Swamp Rd | Aorere | 1569522 | 5497100 | 2021-10-29 | 10:35 | 0.05 | 7.3 | 12.9 | 15.2 | 0.19 | 2.5 | 0.053 | 1.15 | <0.001000 | 4.6 | 1 |  |  |  | 3 | <0.050 | 48 | 25 | 0.71 |  | 9.7 | 12.3 | 6.4 | <0.005
GW 24431 - Swamp Rd | Aorere | 1569522 | 5497100 | 2022-09-30 | 10:40 | 0.06 | 7.6 | 133 | 16.4 | 0.17 | 2.7 | 0.059 | 1.15 | <0.001000 | 4.9 | <1 |  |  |  | <1 | <0.050 | 52 | 24 | 1.31 | 192.5 | 9.8 | 11.6 | 6.4 | <0.005 |  |  | 14.1 | 131.7 | 6.36
GW 24432 - Wigzell Rd | Aorere | 1568545 | 5494792 | 2021-10-29 | 9:03 | 0.06 | 8.1 | 14.5 | 16.7 | 0.03 | 2.4 | 0.0085 | 1.99 | 0.001 | 5.1 | <1 |  |  |  | <1 | <0.050 | 52 | 28 | 2.7 |  | 8.4 | 11.6 | 6.4 | <0.005
GW 24432 - Wigzell Rd | Aorere | 1568545 | 5494792 | 2022-09-30 | 10:10 | 0.05 | 6.4 | 157 | 21 | <0.02000 | 2.7 | 0.0066 | 1.89 | 0.0011 | 4.4 | 1 |  |  |  | 7 | <0.050 | 64 | 26 | 2.8 | 201.5 | 7.8 | 11.9 | 6.5 | <0.005 |  | 28.6 | 13.8 | 155.6 | 6.14
GW 24433 - Kaituna | Aorere | 1567170 | 5493664 | 2021-10-29 | 7:47 | <0.050 | 5.1 | 8.3 | 10.2 | 0.06 | 1.19 | 0.0116 | 0.21 | 0.0029 | 2 | <1 |  |  |  | <1 | <0.050 | 30 | 26 | 0.8 |  | 6.7 | 9.8 | 6.1 | <0.005
GW 24433 - Kaituna | Aorere | 1567170 | 5493664 | 2022-09-30 | 8:35 | <0.050 | 4.2 | 78 | 10.4 | 0.13 | 1.18 | 0.0188 | 0.21 | <0.001000 | 1.93 | 2 |  |  |  | 20 | <0.050 | 31 | 23 | 1.24 | 138 | 6.3 | 9.6 | 6.1 | <0.005 |  | 43.6 | 13.4 | 78.7 | 6.48
GW 24434 | Waimea | 1608288 | 5423124 | 2021-11-19 | 10:30 | [26 empty] | 13.8 | 141
GW 24512 | Motueka | 1590147 | 5439671 | 2021-12-02 | 11:45 | [26 empty] | 11.7 | 415.1
GW 24512 | Motueka | 1590147 | 5439671 | 2023-03-21 | 11:05 | 0.14 | 69 | 484 | 29 | <0.02000 | 3.6 | 0.035 | 0.79 | 0.0083 | 65 | <1 |  |  |  | <1 | 0.45 | 87 | 4.6 | 0.117 |  | 14.6 | 15.2 | 7.7 | <0.005 |  | 87.7 | 17.6 | 470 | 7.26
GW 24513 | Moutere | 1596486 | 5440749 | 2021-12-10 | 11:00 | [26 empty] | 13.8 | 173
GW 24543 | Riwaka | 1585764 | 5447353 | 2022-03-04 | 12:39 | [26 empty] | 16.1 | 107.3
GW 24543 | Riwaka | 1585764 | 5447353 | 2022-03-11 | 10:06 | [25 empty] | 18.9 | 15.7 | 107.4 | 6.31
GW 24544 | Motueka | 1595991 | 5447061 | 2022-03-04 | 12:11 | [26 empty] | 15.9 | 107.5
GW 24544 | Motueka | 1595991 | 5447061 | 2022-03-11 | 9:42 | [25 empty] | 64.9 | 15.5 | 127.4 | 7.07
GW 24545 | Motueka | 1596076 | 5447242 | 2022-03-04 | 11:59 | [26 empty] | 15.2 | 155.6
GW 24545 | Motueka | 1596076 | 5447242 | 2022-03-11 | 9:33 | [25 empty] | 61.8 | 14.8 | 154.4 | 7.65
GW 24546 | Motueka | 1595677 | 5447027 | 2022-03-04 | 12:28 | [26 empty] | 17.4 | 62.2
GW 24546 | Motueka | 1595677 | 5447027 | 2022-03-11 | 9:55 | [25 empty] | 7.3 | 16.9 | 60.4 | 6.93
GW 24546 | Motueka | 1595677 | 5447027 | 2023-03-21 | 8:50 | <0.050 | 3.1 | 61 | 4 | 0.03 | 1.3 | 0.0016 | 0.91 | 0.019 | 6.8 | <1 |  |  |  | 10 | <0.050 | 15 | 7.8 | 0.048 |  | 26 | 0.6 | 6.8 | <0.005 |  | 34.6 | 16.3 | 61.8 | 6.45
GW 24549 | Motueka | 1596965 | 5447896 | 2022-04-19 | 9:45 | [26 empty] | 13.2 | 155.9
GW 24555 | Buller | 1559090 | 5349700 | 2022-04-20 | 10:40 | [26 empty] | 10.6 | 92
GW 24559 | Motueka | 1591607 | 5442104 | 2023-03-21 | 9:50 | [10 empty] | <1 |  |  |  | <1 |  |  |  | 1.56 | [6 empty] | 81.8 | 16.2 | 85.6 | 6.3
GW 24564 | Moutere | 1603973 | 5432106 | 2022-12-21 | 11:45 | [26 empty] | 14 | 182.8
GW 24574 | Takaka | 1584790 | 5478955 | 2022-09-01 | 9:22 | [26 empty] | 13.9 | 128
GW 24577 | Motueka | 1596659 | 5448487 | 2023-03-28 | 11:00 | [10 empty] | <1 |  |  |  | 9 |  |  |  | 2.5 | [6 empty] | 93 | 14.6 | 174.9 | 7.3
GW 24581 | Moutere | 1598168 | 5435466 | 2022-12-16 | 13:00 | [26 empty] | 14 | 240
GW 24611 | Motueka | 1601930 | 5448854 | 2022-12-21 | 11:45 | [26 empty] | 25.5 | 225.1
GW 24625 | Motueka | 1579077 | 5412087 | 2023-03-30 | 10:40 | [10 empty] | <1 |  |  |  | 72 |  |  |  | 0.73 | [6 empty] | 70.1 | 15.2 | 81 | 5.88
GW 24626 | Motueka | 1583685 | 5425162 | 2023-03-21 | 10:25 | <0.050 | 2.6 | 57 | 3.7 | 0.04 | 0.53 | 0.0033 | 0.44 | 0.093 | 6.7 | 10 |  |  |  | 121 | 0.06 | 11 | 7.6 | 1.74 |  | 30 | 1.3 | 6.6 | <0.005 |  | 103.7 | 16.3 | 57.6 | 6.12
GW 24627 | Motueka | 1576826 | 5412723 | 2023-03-16 | 10:00 | [10 empty] | 210 |  |  |  | 770 |  |  |  | 1.88 | [6 empty] | 61.3 | 16.2 | 158.6 | 6.74
GW 24640 | Motueka | 1581996 | 5424331 | 2023-03-29 | 11:40 | [25 empty] | 82.2 | 15.1 | 91.1 | 6.04
GW 24642 | Motueka | 1581787 | 5413380 | 2023-03-30 | 10:15 | [10 empty] | 5 |  |  |  | 36 |  |  |  | 0.21 | [6 empty] | 93.6 | 14.3 | 62.4 | 6.55
GW 24643 | Motueka | 1586427 | 5409057 | 2023-03-31 | 9:50 | [25 empty] | 85.8 | 11.8 | 119.7 | 7.2
GW 24671 | Waimea | 1608715 | 5424964 | 2023-07-13 | 8:42 | [19 empty] | 184.9 | [5 empty] | 50.1 | 13.4 | 170.6 | 6.32
GW 24671 | Waimea | 1608715 | 5424964 | 2023-07-13 | 8:57 | [19 empty] | 184 | [5 empty] | 43.4 | 13.7 | 169.4 | 6.28
GW 24671 | Waimea | 1608715 | 5424964 | 2023-07-13 | 9:27 | [19 empty] | 189.4 | [5 empty] | 42 | 13.7 | 169.1 | 6.26
GW 24671 | Waimea | 1608715 | 5424964 | 2023-07-13 | 9:57 | [19 empty] | 192.5 | [5 empty] | 43 | 13.7 | 169.5 | 6.31
GW 24671 | Waimea | 1608715 | 5424964 | 2023-07-13 | 10:22 | [19 empty] | 202.5 | [5 empty] | 40.1 | 13.7 | 170.2 | 6.28
GW 24672 | Waimea | 1608816 | 5424531 | 2023-07-12 | 9:03 | [19 empty] | 223.2 | [5 empty] | 52.2 | 14.6 | 172.7 | 6.18
GW 24672 | Waimea | 1608816 | 5424531 | 2023-07-12 | 9:33 | [19 empty] | 235.5 | [5 empty] | 56.1 | 14.7 | 172.9 | 6.19
GW 24672 | Waimea | 1608816 | 5424531 | 2023-07-12 | 10:03 | [19 empty] | 242.3 | [5 empty] | 56.1 | 14.7 | 173.1 | 6.2
GW 24672 | Waimea | 1608816 | 5424531 | 2023-07-12 | 10:28 | [19 empty] | 239.3 | [5 empty] | 55.3 | 14.7 | 173 | 6.2
GW 24677 | Takaka | 1584595 | 5475037 | 2023-06-22 | 12:03 | <0.020 | 4.7 |  | 41 | 0.006 | 2.7 | <0.001000 | 0.7 |  | 4.3 | <1 |  |  |  | 276 | 0.06 |  |  | 1.3 | 112.2 | 9 | 5.2 | 7.65 | <0.003 |  | 104.5 | 14.7 | 243.8 | 8.15
GW 247 - Hinton | Waimea | 1605872 | 5417707 | 2021-11-10 | 8:00 | 0.05 | 11.3 | 181 | 16.2 | 0.04 | 5.4 | 0.0032 | 1.28 | 0.0139 | 8.9 | 1 |  |  |  | 9 | 0.06 | 62 | 17.5 | 4.8 | 205.5 | 17.3 | 13.3 | 6.6 | <0.005 |  | 68.7 | 14.3 | 174.4 | 6.01
GW 2500 | Motueka | 1599564 | 5444412 | 2010-11-24 | 13:34 |  | 37 | [5 empty] | 2 |  |  | 2 |  | 2 |  | >23 |  |  |  | 1.8 | 0 |  | 18 | 6 | <0.005 |  |  | 16 | 249.9 | 6.2
GW 2502 | Motueka | 1599510 | 5445036 | 2010-12-14 | 12:51 | [26 empty] | 15 | 189.6
GW 2502 | Motueka | 1599510 | 5445036 | 2012-12-03 | 14:10 | [26 empty] | 14.3 | 158
GW 2502 | Motueka | 1599510 | 5445036 | 2012-12-18 | 12:20 | [26 empty] | 14.9 | 146.8
GW 2502 | Motueka | 1599510 | 5445036 | 2013-01-09 | 11:00 | [26 empty] | 15.5 | 140.8
GW 2502 | Motueka | 1599510 | 5445036 | 2013-01-31 | 11:30 | [26 empty] | 15.7 | 144.8
GW 2506 - Ngati Raru Shed | Motueka | 1599524 | 5449061 | 2010-12-10 | 10:00 |  | 7.3 | [5 empty] | 1 | [10 empty] | 2.3 | 0 |  | 10 | 6.6 | <0.005 |  |  | 13.9 | 190.2 | 6.79
GW 2535 - Crosbie | Motueka | 1599754 | 5446562 | 2010-11-24 | 12:00 |  | 7.6 | [5 empty] | 2 | [10 empty] | 5.6 | 0 |  | 15 | 6.5 | <0.005 |  |  | 14.7 | 180.1 | 6.6
GW 2536 | Motueka | 1601177 | 5448223 | 2019-10-04 | 12:30 |  | 6.2 |  | 22 | <0.02000 | 7 | <0.0005000 | 1.31 | 0.0055 | 5.6 | <1 |  |  |  | <1 |  | 83 | 21 | 2.5 |  |  | 9.4 | 6.8 | <0.005 |  | 54.8 | 14.3 | 192.5 | 6.97
GW 2544 - Mot Rec Centre | Motueka | 1601174 | 5447594 | 2019-11-27 | 8:40 |  | 6.5 |  | 24 | <0.02000 | 7.3 | <0.0005000 | 0.96 | 0.0043 | 5.8 | <1 |  |  |  | <1 |  | 90 | 5.2 | 1.7 |  |  | 9.9 | 7.5 | <0.005 |  | 55.4 | 14 | 189.8 | 6.64
GW 255 - E Rabbit Island | Waimea | 1615976 | 5429311 | 2016-11-23 | 12:45 | [18 empty] | 2.9
GW 255 - E Rabbit Island | Waimea | 1615976 | 5429311 | 2021-11-09 | 9:14 | 0.37 | 117 | 571 | 34 | <0.02000 | 32 | 0.0028 | 0.79 | 0.032 | 16.9 | <1 |  |  |  | <1 | <0.050 | 220 | 2.1 | 3.9 | 56.3 | 25 | 13.6 | 7.8 | <0.005 |  | 41.8 | 14.6 | 553 | 7.12
GW 2555 - Wildmans Rd | Motueka | 1600674 | 5446288 | 2014-11-27 | 8:33 | [26 empty] | 14.2 | 163.2
GW 2555 - Wildmans Rd | Motueka | 1600674 | 5446288 | 2015-03-23 | 12:20 | [26 empty] | 14.2 | 185.6
GW 2555 - Wildmans Rd | Motueka | 1600674 | 5446288 | 2015-03-30 | 10:24 | [26 empty] | 15.1 | 174.8
GW 2555 - Wildmans Rd | Motueka | 1600674 | 5446288 | 2015-04-07 | 11:25 | [26 empty] | 15.3 | 180.1
GW 2556 | Motueka | 1599024 | 5452650 | 2010-12-23 | 11:00 |  | 11 | [5 empty] | 2 | [10 empty] | 3.4 | 0 |  | 40 | 6.4 | 0.006 |  |  | 15 | 196.8 | 6.52
GW 2567 | Motueka | 1599408 | 5452554 | 2010-12-20 | 12:40 |  | 8 | [5 empty] | 2 |  |  | <1 |  | 1 |  | >23 |  |  |  | 3 | 0 |  | 30 | 6.4 | 0.007 |  | 0 | 15.7 | 196 | 6.21
GW 2568 | Motueka | 1597529 | 5450209 | 2019-11-18 | 10:00 |  | 10.5 |  | 17.3 | <0.02000 | 12.5 | 0.057 | 1.77 | 0.012 | 7.9 | <1 |  |  |  | <1 |  | 95 | 31 | 2.7 |  |  | 24 | 6.6 | <0.005 |  | 9.9 | 13.3 | 217.3 | 6.78
GW 258 | Waimea | 1612186 | 5426669 | 2012-01-27 | 13:10 | [18 empty] | 25
GW 26 | Waimea | 1613015 | 5424525 | 2016-11-15 | 13:40 | [26 empty] | 15.1 | 357.7
GW 26 | Waimea | 1613015 | 5424525 | 2016-11-16 | 13:40 | [18 empty] | 11.5
GW 2602 - Golf Course | Motueka | 1602363 | 5449091 | 2019-11-27 | 11:15 |  | 4.7 |  | 16.2 | <0.02000 | 4.4 | <0.0005000 | 0.84 | 0.0063 | 5 | <1 |  |  |  | <1 |  | 59 | 3 | 0.57 |  |  | 6.4 | 7.6 | <0.005
GW 261 | Waimea | 1612206 | 5426325 | 2016-12-13 | 11:30 | [18 empty] | 22
GW 2611.2 | Motueka | 1600733 | 5446342 | 2014-11-27 | 8:48 | [26 empty] | 13.8 | 224.7
GW 2611.2 | Motueka | 1600733 | 5446342 | 2015-03-23 | 12:15 | [26 empty] | 14.1 | 1794
GW 2611.2 | Motueka | 1600733 | 5446342 | 2015-03-30 | 11:30 | [26 empty] | 14.2 | 1319
GW 2611.2 | Motueka | 1600733 | 5446342 | 2015-04-07 | 11:15 | [26 empty] | 14.4 | 589
GW 2611.2 | Motueka | 1600733 | 5446342 | 2015-04-09 | 11:20 | [26 empty] | 16.2 | 245
GW 2611.2 | Motueka | 1600733 | 5446342 | 2015-04-22 | 11:00 | [26 empty] | 16.5 | 199.9
GW 2612 | Motueka | 1600851 | 5446306 | 2012-12-03 | 11:45 | [26 empty] | 13.4 | 459.6
GW 2612 | Motueka | 1600851 | 5446306 | 2013-01-31 | 9:50 | [26 empty] | 13.8 | 1054
GW 2612 | Motueka | 1600851 | 5446306 | 2013-02-01 | 9:50 | [26 empty] | 15.7 | 369.2
GW 2612 | Motueka | 1600851 | 5446306 | 2017-01-11 | 13:15 | [26 empty] | 14.4 | 2360
GW 2614 - Fernwood | Motueka | 1600769 | 5446324 | 2015-03-23 | 11:15 | [26 empty] | 15.9 | 759
GW 2614 - Fernwood | Motueka | 1600769 | 5446324 | 2015-03-30 | 11:57 | [26 empty] | 15.3 | 797
GW 2614 - Fernwood | Motueka | 1600769 | 5446324 | 2015-04-07 | 11:30 | [26 empty] | 14.8 | 720
GW 2614 - Fernwood | Motueka | 1600769 | 5446324 | 2015-04-09 | 11:30 | [26 empty] | 16 | 688
GW 2614 - Fernwood | Motueka | 1600769 | 5446324 | 2015-04-22 | 11:00 | [26 empty] | 15.6 | 510
GW 2630 | Motueka | 1599445 | 5451117 | 2019-11-07 | 12:15 |  |  |  | 16.6 | <0.02000 | 12.8 | 0.0011 |  | 0.0108 |  | <1 |  |  |  | <1 |  | 94 | 15.5 | 2.8 |  |  |  | 6.9 | <0.005 |  | 31.8 | 13.4 | 197.1 | 6.89
GW 264 | Waimea | 1611661 | 5426005 | 2016-11-15 | 10:30 | [26 empty] | 15.2 | 549
GW 264 | Waimea | 1611661 | 5426005 | 2016-11-16 | 10:30 | [18 empty] | 28
GW 264 | Waimea | 1611661 | 5426005 | 2021-11-08 | 9:45 | [10 empty] | <1 |  |  |  | >2420 |  |  |  | 21 | [6 empty] | 55.4 | 14.2 | 454.6 | 7.26
GW 265 | Waimea | 1611837 | 5425804 | 2016-12-13 | 15:10 | [18 empty] | 27 | [8 empty] | 124.5
GW 27 | Waimea | 1612892 | 5424531 | 2016-11-16 | 14:10 | [18 empty] | 10.5 | [7 empty] | 14.7 | 346.6
GW 27 | Waimea | 1612892 | 5424531 | 2021-10-21 | 8:10 | [10 empty] | <1 |  |  |  | <1 |  |  |  | 11.7 | [6 empty] | 75.1 | 14.5 | 378.6 | 7.39
GW 27.1 | Waimea | 1612889 | 5424533 | 2016-11-15 | 14:10 | [26 empty] | 14.9 | 371
GW 27.1 | Waimea | 1612889 | 5424533 | 2016-11-16 | 14:10 | [18 empty] | 9.5
GW 27.1 | Waimea | 1612889 | 5424533 | 2021-10-21 | 7:50 | [10 empty] | <1 |  |  |  | 13 |  |  |  | 12.5 | [6 empty] | 70.5 | 12.9 | 390.2 | 7.8
GW 270 | Waimea | 1611998 | 5427771 | 2010-12-06 | 12:55 | [26 empty] | 14.4 | 417.1
GW 270 | Waimea | 1611998 | 5427771 | 2011-12-01 | 2:37 | [26 empty] | 14 | 237.3
GW 270 | Waimea | 1611998 | 5427771 | 2011-12-20 | 2:05 | [26 empty] | 14.7 | 251.9
GW 270 | Waimea | 1611998 | 5427771 | 2012-01-20 | 22:11 | [26 empty] | 15.6 | 231.1
GW 270 | Waimea | 1611998 | 5427771 | 2020-02-17 | 12:37 | [26 empty] | 16.3
GW 270 | Waimea | 1611998 | 5427771 | 2020-03-09 | 12:47 | [26 empty] | 16.4
GW 274 | Waimea | 1611269 | 5425658 | 2017-03-01 | 15:00 | [18 empty] | 10.9
GW 274 | Waimea | 1611269 | 5425658 | 2017-04-03 | 13:45 | [18 empty] | 9.9
GW 274 | Waimea | 1611269 | 5425658 | 2017-05-31 | 10:08 | [18 empty] | 21
GW 274 | Waimea | 1611269 | 5425658 | 2017-12-05 | 13:30 | 0.07 | 12.7 | 50.5 | 30 | <0.02000 | 34 | 0.0008 | 5.6 | 0.36 | 10.2 | [5 empty] | <0.050 | 210 | 8.5 | 23 |  | 24 | 70 | 7.3 | <0.005
GW 274 | Waimea | 1611269 | 5425658 | 2018-01-10 | 12:46 | [18 empty] | 15.8
GW 274 | Waimea | 1611269 | 5425658 | 2018-02-07 | 12:59 | [18 empty] | 28
GW 274 | Waimea | 1611269 | 5425658 | 2018-03-06 | 13:20 | 0.09 | 12.8 | 49.3 | 29 | <0.02000 | 31 | <0.0005000 | 6.1 | 0.38 | 10.1 | [5 empty] | <0.050 | 200 | 20 | 24 |  | 26 | 63 | 6.9 | <0.005
GW 274 | Waimea | 1611269 | 5425658 | 2018-04-03 | 15:27 | [18 empty] | 22
GW 274 | Waimea | 1611269 | 5425658 | 2018-05-01 | 14:28 | [18 empty] | 22
GW 274 | Waimea | 1611269 | 5425658 | 2018-06-06 | 14:39 | 0.06 | 12.5 | 48.2 | 29 | <0.02000 | 32 | 0.0008 | 5.8 | 0.39 | 9.8 | [5 empty] | 0.06 | 200 | 30 | 22 |  | 25 | 63 | 6.7 | 0.008
GW 274 | Waimea | 1611269 | 5425658 | 2018-07-04 | 12:14 | [18 empty] | 19.7
GW 274 | Waimea | 1611269 | 5425658 | 2018-08-01 | 10:57 | [18 empty] | 18
GW 274 | Waimea | 1611269 | 5425658 | 2018-09-03 | 10:00 | 0.08 | 12 | 44.5 | 26 | <0.02000 | 28 | <0.0005000 | 4.8 | 0.42 | 8.7 | [5 empty] | 0.06 | 182 | 31 | 19.2 |  | 23 | 50 | 6.7 | <0.005
GW 274 | Waimea | 1611269 | 5425658 | 2018-10-02 | 14:10 | [18 empty] | 18.4
GW 274 | Waimea | 1611269 | 5425658 | 2018-11-05 | 13:38 | [18 empty] | 13.6
GW 274 | Waimea | 1611269 | 5425658 | 2018-12-04 | 12:09 | 0.06 | 11.6 | 37.1 | 21 | <0.02000 | 24 | <0.0005000 | 4.1 | 0.34 | 8 | [5 empty] | 0.06 | 152 | 28 | 10 |  | 23 | 33 | 6.8 | <0.005
GW 274 | Waimea | 1611269 | 5425658 | 2019-01-08 | 11:57 | [18 empty] | 8.2
GW 274 | Waimea | 1611269 | 5425658 | 2019-02-12 | 14:26 | [18 empty] | 8.8
GW 274 | Waimea | 1611269 | 5425658 | 2019-03-05 | 11:56 | 0.06 | 12.4 | 30.1 | 18.4 | <0.02000 | 21 | 0.001 | 3.4 | 0.35 | 7.7 | [5 empty] | 0.06 | 131 | 16.5 | 4.8 |  | 24 | 17.9 | 7.1 | <0.005
GW 274 | Waimea | 1611269 | 5425658 | 2019-04-02 | 14:11 | [18 empty] | 3.3
GW 274 | Waimea | 1611269 | 5425658 | 2019-05-06 | 14:00 | [18 empty] | 2.8
GW 274 | Waimea | 1611269 | 5425658 | 2019-06-10 | 11:34 | 0.06 | 15.2 | 29.4 | 18.6 | <0.02000 | 22 | <0.0005000 | 3.6 | 0.35 | 7.6 | [5 empty] | 0.07 | 138 | 6 | 6.2 |  | 23 | 18.5 | 7.5 | 0.005
GW 274 | Waimea | 1611269 | 5425658 | 2019-07-04 | 9:28 | [18 empty] | 6.4
GW 274 | Waimea | 1611269 | 5425658 | 2019-08-05 | 12:00 | [18 empty] | 15.2
GW 274 | Waimea | 1611269 | 5425658 | 2019-09-02 | 11:42 | 0.09 | 14.3 | 40 | 24 | <0.02000 | 26 | <0.0005000 | 3.9 | 0.29 | 8.2 | [5 empty] | 0.06 | 165 | 8.6 | 15.9 |  | 21 | 43 | 7.2 | <0.005
GW 274 | Waimea | 1611269 | 5425658 | 2019-10-02 | 11:34 | [18 empty] | 20
GW 274 | Waimea | 1611269 | 5425658 | 2019-11-06 | 14:08 | [18 empty] | 22
GW 274 | Waimea | 1611269 | 5425658 | 2019-12-10 | 15:08 | 0.07 | 13.7 | 44.5 | 27 | <0.02000 | 30 | 0.0006 | 4 | 0.29 | 9.4 | [5 empty] | 0.08 | 189 | 10.6 | 19.9 |  | 24 | 49 | 7.1 | <0.005
GW 274 | Waimea | 1611269 | 5425658 | 2020-01-08 | 15:40 | [18 empty] | 16.4
GW 274 | Waimea | 1611269 | 5425658 | 2020-02-11 | 14:56 | [18 empty] | 10.2
GW 274 | Waimea | 1611269 | 5425658 | 2020-03-10 | 14:37 | 0.06 | 12.6 | 32.3 | 19.7 | <0.02000 | 23 | 0.0006 | 3.3 | 0.29 | 8.3 | [5 empty] | 0.06 | 143 | 12.2 | 6.8 |  | 24 | 27 | 7.2 | 0.007
GW 274 | Waimea | 1611269 | 5425658 | 2020-05-06 | 11:10 | [18 empty] | 3.8
GW 274 | Waimea | 1611269 | 5425658 | 2020-06-03 | 12:06 | 0.05 | 12.4 | 27.8 | 17.2 | <0.02000 | 21 | <0.0005000 | 2.6 | 0.29 | 7.8 | [5 empty] | 0.06 | 130 | 9.8 | 4.4 |  | 24 | 17.8 | 7.3 | <0.005
GW 274 | Waimea | 1611269 | 5425658 | 2020-07-01 | 14:44 | [18 empty] | 4.6
GW 274 | Waimea | 1611269 | 5425658 | 2020-08-03 | 14:13 | [18 empty] | 5.2
GW 274 | Waimea | 1611269 | 5425658 | 2020-09-01 | 10:10 | 0.07 | 15.5 | 28 | 16.9 | <0.02000 | 19.4 | <0.0005000 | 2.5 | 0.27 | 7.4 | [5 empty] | 0.07 | 122 | 16.5 | 6.3 |  | 22 | 19.6 | 7 | <0.005
GW 274 | Waimea | 1611269 | 5425658 | 2020-10-05 | 10:00 | [18 empty] | 7.1
GW 274 | Waimea | 1611269 | 5425658 | 2020-11-02 | 8:40 | [18 empty] | 7.3
GW 274 | Waimea | 1611269 | 5425658 | 2020-12-02 | 12:40 | 0.06 | 13.9 | 35.6 | 21 | <0.02000 | 26 | <0.0005000 | 3 | 0.24 | 8.4 | [5 empty] | 0.07 | 160 | 11.1 | 12.3 |  | 22 | 34 | 7.1 | <0.005
GW 274 | Waimea | 1611269 | 5425658 | 2021-01-01 | 14:10 | [18 empty] | 12.2
GW 274 | Waimea | 1611269 | 5425658 | 2021-02-01 | 14:30 | [18 empty] | 11.7
GW 274 | Waimea | 1611269 | 5425658 | 2021-03-01 | 14:00 | 0.06 | 14.1 | 33.4 | 20 | <0.02000 | 24 | <0.0005000 | 2.5 | 0.22 | 8.4 | [5 empty] | 0.07 | 151 | 11.2 | 8.1 |  | 23 | 27 | 7.2 | 0.005
GW 274 | Waimea | 1611269 | 5425658 | 2021-04-07 | 9:30 | [18 empty] | 5.9
GW 274 | Waimea | 1611269 | 5425658 | 2021-05-03 | 12:15 | [18 empty] | 7.1
GW 274 | Waimea | 1611269 | 5425658 | 2021-06-01 | 11:50 | <0.050 | 12.9 | 31.4 | 18.5 | <0.02000 | 22 | <0.0005000 | 2.5 | 0.24 | 7.9 | [5 empty] | 0.07 | 138 | 9.9 | 7.5 |  | 23 | 25 | 7.2 | <0.005
GW 274 | Waimea | 1611269 | 5425658 | 2021-07-06 | 10:40 | [18 empty] | 9.8
GW 274 | Waimea | 1611269 | 5425658 | 2021-08-02 | 11:55 | [18 empty] | 13.4
GW 274 | Waimea | 1611269 | 5425658 | 2021-09-01 | 10:00 | 0.09 | 14.4 | 45.2 | 27 | <0.02000 | 35 | <0.0005000 | 2.9 | 0.22 | 10.1 | [5 empty] | <0.050 | 210 | 5.7 | 20 |  | 22 | 55 | 7.4 | 0.011
GW 274 | Waimea | 1611269 | 5425658 | 2021-11-02 | 10:10 | [18 empty] | 29
GW 274 | Waimea | 1611269 | 5425658 | 2021-12-01 | 9:20 | 0.09 | 13.5 | 53.5 | 32 | <0.02000 | 35 | <0.0005000 | 2.9 | 0.184 | 10.1 | <1 |  |  |  | 20 | 0.05 | 220 | 3.7 | 30 |  | 22 | 63 | 7.6 | 0.01
GW 274 | Waimea | 1611269 | 5425658 | 2022-01-11 | 12:30 | [18 empty] | 22
GW 274 | Waimea | 1611269 | 5425658 | 2022-02-02 | 11:30 | [18 empty] | 15.9
GW 274 | Waimea | 1611269 | 5425658 | 2022-03-02 | 8:30 | 0.08 | 13.3 | 44.2 | 17.8 | <0.02000 | 36 | 0.0012 | 0.8 | 0.02 | 9.3 | [5 empty] | 0.07 | 193 | 7.2 | 19.8 |  | 28 | 53 | 7.4 | <0.005
GW 274 | Waimea | 1611269 | 5425658 | 2022-04-04 | 10:40 | [18 empty] | 11.2
GW 274 | Waimea | 1611269 | 5425658 | 2022-05-02 | 9:50 | [18 empty] | 9.6
GW 274 | Waimea | 1611269 | 5425658 | 2022-06-01 | 11:20 | <0.050 | 11.8 | 33.3 | 21 | <0.02000 | 27 | <0.0005000 | 2.3 | 0.22 | 8.6 | [5 empty] | 0.06 | 166 | 19.5 | 8.3 |  | 23 | 31 | 7 | 0.009
GW 274 | Waimea | 1611269 | 5425658 | 2022-07-05 | 11:00 | [18 empty] | 12.6
GW 274 | Waimea | 1611269 | 5425658 | 2022-08-03 | 12:00 | [18 empty] | 16.9
GW 274 | Waimea | 1611269 | 5425658 | 2022-09-05 | 11:15 | 0.14 | 11.8 | 49.3 | 28 | <0.02000 | 34 | 0.0005 | 3.1 | 0.189 | 9.7 | [5 empty] | 0.07 | 210 | 9.5 | 26 |  | 22 | 66 | 7.2 | 0.011
GW 274 | Waimea | 1611269 | 5425658 | 2022-10-04 | 9:00 | [18 empty] | 13.1
GW 274 | Waimea | 1611269 | 5425658 | 2022-12-07 | 11:30 | 0.06 | 11.1 | 43.5 | 25 | <0.02000 | 30 | <0.0005000 | 2.9 | 0.184 | 9.2 | [5 empty] | <0.050 | 184 | 5 | 21 |  | 21 | 55 | 7.5 | <0.005
GW 274 | Waimea | 1611269 | 5425658 | 2023-01-11 | 11:15 | [18 empty] | 15.6
GW 274 | Waimea | 1611269 | 5425658 | 2023-02-01 | 10:45 | [18 empty] | 12.8
GW 274 | Waimea | 1611269 | 5425658 | 2023-03-06 | 12:15 | [18 empty] | 7.8
GW 274 | Waimea | 1611269 | 5425658 | 2023-04-03 | 11:15 | [18 empty] | 5.3
GW 274 | Waimea | 1611269 | 5425658 | 2023-05-03 | 8:40 | [18 empty] | 5
GW 274 | Waimea | 1611269 | 5425658 | 2023-06-06 | 11:30 | [18 empty] | 10
GW 274 | Waimea | 1611269 | 5425658 | 2023-07-10 | 11:30 | [18 empty] | 14.3
GW 274 | Waimea | 1611269 | 5425658 | 2023-08-07 | 11:25 | [18 empty] | 12.9
GW 280 | Waimea | 1610475 | 5428441 | 2016-11-16 | 11:05 | [10 empty] | <1 |  | <1 | [5 empty] | 5.7 | [7 empty] | 14.3 | 241.4
GW 280 | Waimea | 1610475 | 5428441 | 2021-10-26 | 9:30 | [10 empty] | <1 |  |  |  | 38 |  |  |  | 4.7 | [6 empty] | 61.8 | 18.1 | 229.9 | 7.35
GW 285 | Waimea | 1609826 | 5428046 | 2016-11-16 | 10:25 | [18 empty] | 3.6 | [7 empty] | 14.6 | 233.3
GW 285 | Waimea | 1609826 | 5428046 | 2021-11-04 | 7:50 | [10 empty] | <1 |  |  |  | 46 |  |  |  | 3.8 | [6 empty] | 57.6 | 14.3 | 235.3 | 7.24
GW 285 | Waimea | 1609826 | 5428046 | 2022-11-28 | 10:20 | [19 empty] | 128.4 | [5 empty] | 76.2 | 14.8 | 255.3 | 7.46
GW 3 | Waimea | 1611883 | 5427842 | 2010-12-06 | 12:07 | [26 empty] | 14.9 | 245
GW 3 | Waimea | 1611883 | 5427842 | 2010-12-15 | 9:55 | [26 empty] | 15.2 | 225.7
GW 3 | Waimea | 1611883 | 5427842 | 2011-02-16 | 13:21 | [26 empty] | 16.6 | 275
GW 3 | Waimea | 1611883 | 5427842 | 2011-12-01 | 2:37 | [26 empty] | 14.6 | 124.4
GW 3 | Waimea | 1611883 | 5427842 | 2011-12-20 | 2:06 | [26 empty] | 15.1 | 238.7
GW 3 | Waimea | 1611883 | 5427842 | 2012-01-20 | 22:16 | [26 empty] | 16.1 | 146.2
GW 3 | Waimea | 1611883 | 5427842 | 2012-12-06 | 11:10 | [26 empty] | 14.7 | 359.2
GW 3 | Waimea | 1611883 | 5427842 | 2012-12-17 | 9:25 | [26 empty] | 15 | 246.1
GW 3 | Waimea | 1611883 | 5427842 | 2012-12-24 | 8:50 | [26 empty] | 15 | 226
GW 3 | Waimea | 1611883 | 5427842 | 2013-01-08 | 9:15 | [26 empty] | 15.2 | 200.9
GW 3 | Waimea | 1611883 | 5427842 | 2013-02-25 | 11:13 | [26 empty] | 16.1 | 198.2
GW 3 | Waimea | 1611883 | 5427842 | 2013-03-05 | 10:45 | [26 empty] | 15.8 | 316
GW 3 | Waimea | 1611883 | 5427842 | 2013-03-12 | 10:00 | [26 empty] | 16.7 | 302.9
GW 3 | Waimea | 1611883 | 5427842 | 2013-03-19 | 9:40 | [26 empty] | 16.7 | 159.6
GW 3 | Waimea | 1611883 | 5427842 | 2013-11-21 | 13:00 | [26 empty] | 15.6 | 263.9
GW 3 | Waimea | 1611883 | 5427842 | 2013-12-06 | 10:15 | [26 empty] | 15.3 | 152
GW 3 | Waimea | 1611883 | 5427842 | 2013-12-20 | 13:20 | [26 empty] | 15.5 | 159.2
GW 3 | Waimea | 1611883 | 5427842 | 2014-02-04 | 10:45 | [26 empty] | 16.1 | 148.6
GW 3 | Waimea | 1611883 | 5427842 | 2014-02-17 | 11:35 | [26 empty] | 16.6 | 152
GW 3 | Waimea | 1611883 | 5427842 | 2014-02-24 | 11:20 | [26 empty] | 16 | 211.3
GW 3 | Waimea | 1611883 | 5427842 | 2014-03-03 | 11:05 | [26 empty] | 15.9 | 295.6
GW 3 | Waimea | 1611883 | 5427842 | 2014-03-10 | 10:55 | [26 empty] | 16.1 | 298.9
GW 3 | Waimea | 1611883 | 5427842 | 2014-12-01 | 11:10 | [26 empty] | 14.5 | 258.7
GW 3 | Waimea | 1611883 | 5427842 | 2014-12-08 | 10:20 | [26 empty] | 14.7 | 253
GW 3 | Waimea | 1611883 | 5427842 | 2014-12-15 | 13:50 | [26 empty] | 15.3 | 113
GW 3 | Waimea | 1611883 | 5427842 | 2015-01-12 | 11:55 | [26 empty] | 16.8 | 184.4
GW 3 | Waimea | 1611883 | 5427842 | 2015-01-19 | 9:50 | [26 empty] | 16.8 | 197.8
GW 3 | Waimea | 1611883 | 5427842 | 2015-01-26 | 9:05 | [26 empty] | 16.6 | 246.3
GW 3 | Waimea | 1611883 | 5427842 | 2015-02-03 | 13:00 | [26 empty] | 16.5 | 265.1
GW 3 | Waimea | 1611883 | 5427842 | 2015-02-09 | 12:05 | [26 empty] | 16.1 | 267.7
GW 3 | Waimea | 1611883 | 5427842 | 2015-02-16 | 13:55 | [26 empty] | 16.2 | 272.8
GW 3 | Waimea | 1611883 | 5427842 | 2015-11-27 | 9:30 | [26 empty] | 14.6 | 232.4
GW 3 | Waimea | 1611883 | 5427842 | 2015-12-14 | 11:35 | [26 empty] | 14.7 | 231.8
GW 3 | Waimea | 1611883 | 5427842 | 2015-12-21 | 11:15 | [26 empty] | 16 | 167.4
GW 3 | Waimea | 1611883 | 5427842 | 2016-01-05 | 11:00 | [26 empty] | 16.1 | 103
GW 3 | Waimea | 1611883 | 5427842 | 2016-01-11 | 11:34 | [26 empty] | 15.8 | 110.8
GW 3 | Waimea | 1611883 | 5427842 | 2016-01-18 | 11:14 | [26 empty] | 16.2 | 129.3
GW 3 | Waimea | 1611883 | 5427842 | 2016-01-25 | 11:04 | [26 empty] | 17 | 103.4
GW 3 | Waimea | 1611883 | 5427842 | 2016-02-02 | 11:24 | [26 empty] | 15.7 | 119.8
GW 3 | Waimea | 1611883 | 5427842 | 2016-02-09 | 11:24 | [26 empty] | 16.2 | 142
GW 3 | Waimea | 1611883 | 5427842 | 2016-02-15 | 11:14 | [26 empty] | 16.1 | 254.9
GW 3 | Waimea | 1611883 | 5427842 | 2017-01-04 | 8:30 | [26 empty] | 15.2 | 124.4
GW 3 | Waimea | 1611883 | 5427842 | 2017-01-27 | 14:15 | [26 empty] | 16.2 | 109.2
GW 3 | Waimea | 1611883 | 5427842 | 2017-02-03 | 10:15 | [26 empty] | 15.9 | 103.9
GW 3 | Waimea | 1611883 | 5427842 | 2017-02-22 | 8:45 | [26 empty] | 16 | 174.7
GW 3 | Waimea | 1611883 | 5427842 | 2017-12-04 | 10:15 | [26 empty] | 15.2 | 218.1
GW 3 | Waimea | 1611883 | 5427842 | 2017-12-18 | 11:15 | [26 empty] | 16.2 | 213.3
GW 3 | Waimea | 1611883 | 5427842 | 2018-01-03 | 9:00 | [26 empty] | 16.3 | 289.1
GW 3 | Waimea | 1611883 | 5427842 | 2018-11-26 | 12:30 | [26 empty] | 15.7 | 152.6
GW 3 | Waimea | 1611883 | 5427842 | 2019-01-14 | 10:00 | [26 empty] | 15.5 | 196.9
GW 3 | Waimea | 1611883 | 5427842 | 2019-01-21 | 9:15 | [26 empty] | 16.2 | 256.1
GW 3 | Waimea | 1611883 | 5427842 | 2019-01-28 | 9:30 | [26 empty] | 15.7 | 230.9
GW 3 | Waimea | 1611883 | 5427842 | 2019-02-11 | 12:15 | [26 empty] | 16.3 | 280.3
GW 3 | Waimea | 1611883 | 5427842 | 2019-02-25 | 12:45 | [26 empty] | 16.4 | 262
GW 3 | Waimea | 1611883 | 5427842 | 2019-03-04 | 12:20 | [26 empty] | 16.2 | 274.6
GW 3 | Waimea | 1611883 | 5427842 | 2019-03-18 | 12:20 | [26 empty] | 16.4 | 203.8
GW 3 | Waimea | 1611883 | 5427842 | 2019-03-25 | 12:25 | [26 empty] | 16.5 | 259.8
GW 3 | Waimea | 1611883 | 5427842 | 2019-11-25 | 14:00 | [26 empty] | 15
GW 3 | Waimea | 1611883 | 5427842 | 2020-01-27 | 8:59 | [26 empty] | 15.5
GW 3 | Waimea | 1611883 | 5427842 | 2020-02-04 | 11:35 | [26 empty] | 16.4
GW 3 | Waimea | 1611883 | 5427842 | 2020-02-10 | 11:28 | [26 empty] | 16.3
GW 3 | Waimea | 1611883 | 5427842 | 2020-02-17 | 12:27 | [26 empty] | 16.3
GW 3 | Waimea | 1611883 | 5427842 | 2020-02-24 | 10:54 | [26 empty] | 16.5
GW 3 | Waimea | 1611883 | 5427842 | 2020-03-02 | 8:34 | [26 empty] | 15.8
GW 3 | Waimea | 1611883 | 5427842 | 2020-03-09 | 12:40 | [26 empty] | 16.3
GW 3 | Waimea | 1611883 | 5427842 | 2020-03-16 | 9:53 | [26 empty] | 16.6 | 241.9
GW 3 | Waimea | 1611883 | 5427842 | 2021-11-25 | 14:10 | [26 empty] | 15.4 | 209.6
GW 3 | Waimea | 1611883 | 5427842 | 2022-01-11 | 10:35 | [26 empty] | 16.1 | 128.5
GW 3 | Waimea | 1611883 | 5427842 | 2022-01-17 | 11:10 | [26 empty] | 16.8 | 143.6
GW 3 | Waimea | 1611883 | 5427842 | 2022-01-25 | 12:20 | [26 empty] | 15.9 | 208.5
GW 3 | Waimea | 1611883 | 5427842 | 2022-02-01 | 10:17 | [26 empty] | 16.7 | 274
GW 3023 | Motueka | 1599679 | 5447940 | 2010-11-25 | 10:40 |  | 6.1 | [5 empty] | 1 | [10 empty] | 1.8 | 0 |  | 10 | 6.7 | <0.005 |  | 0 | 19.2 | 180.5 | 7.13
GW 3028 | Motueka | 1599256 | 5446468 | 2010-11-25 | 13:23 | 0.05 | 8.3 | 160 | 16 | 0.002 | 5.5 | <0.001000 | 1 | 0.009 | 5.7 | [5 empty] | <0.050 | 63 | 35 | 6.3 | 0 | 17 | 16 | 6.3 | <0.005 |  | 0 | 15.7 | 161.1 | 6.86
GW 3038 | Motueka | 1599284 | 5445162 | 2012-12-03 | 14:00 | [26 empty] | 13.3 | 151.3
GW 3038 | Motueka | 1599284 | 5445162 | 2012-12-18 | 12:10 | [26 empty] | 13.6 | 134.5
GW 3038 | Motueka | 1599284 | 5445162 | 2013-01-04 | 10:35 | [26 empty] | 14.1 | 129.8
GW 3039 | Motueka | 1599177 | 5445211 | 2010-11-24 | 10:20 |  | 9.2 | [5 empty] | 4 | [10 empty] | 5.7 | 0 |  | 33 | 6.2 | 0.11 |  | 0 | 14.8 | 171.3 | 6.72
GW 3039 | Motueka | 1599177 | 5445211 | 2012-12-18 | 11:55 | [26 empty] | 13.8 | 130
GW 3039 | Motueka | 1599177 | 5445211 | 2013-01-04 | 10:30 | [26 empty] | 14 | 136.1
GW 3039 | Motueka | 1599177 | 5445211 | 2013-01-09 | 10:45 | [26 empty] | 14.4 | 135.5
GW 3039 | Motueka | 1599177 | 5445211 | 2013-01-14 | 13:10 | [26 empty] | 14.5 | 135.8
GW 3039 | Motueka | 1599177 | 5445211 | 2013-01-31 | 11:15 | [26 empty] | 15.4 | 144.3
GW 3040 | Motueka | 1599183 | 5445209 | 2011-11-25 | 11:40 | [26 empty] | 13.4 | 144.3
GW 3040 | Motueka | 1599183 | 5445209 | 2011-12-10 | 1:45 | [26 empty] | 14.2 | 106.4
GW 3040 | Motueka | 1599183 | 5445209 | 2012-01-12 | 0:54 | [26 empty] | 15.4 | 155.6
GW 3040 | Motueka | 1599183 | 5445209 | 2012-12-03 | 13:45 | [26 empty] | 13.9 | 136.8
GW 3046 - Wildmans Rd | Motueka | 1600630 | 5446254 | 2010-12-10 | 10:30 |  | 9.1 | [5 empty] | 2 | [10 empty] | 6.2 | 0 |  | 18 | 6.2 | <0.005 |  | 0 | 14 | 181.5 | 6.72
GW 3051 | Motueka | 1600313 | 5445992 | 2011-11-25 | 9:00 | [26 empty] | 13.4 | 162.3
GW 3051 | Motueka | 1600313 | 5445992 | 2011-12-09 | 23:55 | [26 empty] | 14.1 | 126.2
GW 3051 | Motueka | 1600313 | 5445992 | 2012-01-11 | 23:26 | [26 empty] | 14.4 | 170.1
GW 3051 | Motueka | 1600313 | 5445992 | 2012-12-03 | 12:30 | [26 empty] | 13.3 | 155.6
GW 3051 | Motueka | 1600313 | 5445992 | 2012-12-18 | 10:55 | [26 empty] | 14.2 | 149.8
GW 3051 | Motueka | 1600313 | 5445992 | 2013-01-04 | 9:30 | [26 empty] | 14.7 | 155.9
GW 3051 | Motueka | 1600313 | 5445992 | 2013-01-14 | 12:30 | [26 empty] | 15.3 | 150.4
GW 3052 | Motueka | 1600645 | 5446229 | 2015-03-23 | 12:30 | [26 empty] | 16.1 | 167.4
GW 3052 | Motueka | 1600645 | 5446229 | 2015-03-30 | 10:35 | [26 empty] | 18.2 | 166.4
GW 3052 | Motueka | 1600645 | 5446229 | 2015-11-25 | 10:50 | [26 empty] | 14.9 | 173
GW 3052 | Motueka | 1600645 | 5446229 | 2015-12-07 | 8:27 | [26 empty] | 17.8 | 184.2
GW 3052 | Motueka | 1600645 | 5446229 | 2015-12-14 | 9:11 | [26 empty] | 14.4 | 169.8
GW 3052 | Motueka | 1600645 | 5446229 | 2015-12-21 | 8:45 | [26 empty] | 15 | 168.8
GW 3052 | Motueka | 1600645 | 5446229 | 2016-01-05 | 8:30 | [26 empty] | 14.4 | 172.5
GW 3052 | Motueka | 1600645 | 5446229 | 2016-01-11 | 8:45 | [26 empty] | 15.1 | 168.7
GW 3052 | Motueka | 1600645 | 5446229 | 2016-01-18 | 8:50 | [26 empty] | 15.4 | 170
GW 3052 | Motueka | 1600645 | 5446229 | 2016-01-25 | 8:51 | [26 empty] | 16 | 171.8
GW 3052 | Motueka | 1600645 | 5446229 | 2016-02-02 | 8:56 | [26 empty] | 17.2 | 167.1
GW 3052 | Motueka | 1600645 | 5446229 | 2016-02-09 | 8:52 | [26 empty] | 16.4 | 172.5
GW 3052 | Motueka | 1600645 | 5446229 | 2016-02-15 | 8:56 | [26 empty] | 16.2 | 173
GW 3052 | Motueka | 1600645 | 5446229 | 2018-11-28 | 11:05 | [26 empty] | 20.6 | 177.3
GW 3052 | Motueka | 1600645 | 5446229 | 2019-01-08 | 11:15 | [26 empty] | 20 | 188.9
GW 3052 | Motueka | 1600645 | 5446229 | 2019-01-14 | 11:30 | [26 empty] | 18.9 | 183.1
GW 3052 | Motueka | 1600645 | 5446229 | 2019-01-28 | 10:45 | [26 empty] | 22.3 | 193.4
GW 3052 | Motueka | 1600645 | 5446229 | 2019-02-11 | 10:00 | [26 empty] | 22.6 | 175.4
GW 3052 | Motueka | 1600645 | 5446229 | 2019-02-25 | 10:00 | [26 empty] | 22.8 | 171.8
GW 3052 | Motueka | 1600645 | 5446229 | 2019-03-04 | 10:25 | [26 empty] | 176.3 | 20.3
GW 3052 | Motueka | 1600645 | 5446229 | 2019-03-11 | 10:45 | [26 empty] | 22.1 | 157.4
GW 3052 | Motueka | 1600645 | 5446229 | 2019-03-18 | 10:30 | [26 empty] | 21.9 | 160.9
GW 3052 | Motueka | 1600645 | 5446229 | 2019-12-24 | 8:25 | [26 empty] | 17.9
GW 3052 | Motueka | 1600645 | 5446229 | 2020-02-04 | 10:15 | [26 empty] | 22.5
GW 3052 | Motueka | 1600645 | 5446229 | 2020-02-10 | 9:31 | [26 empty] | 17.6
GW 3052 | Motueka | 1600645 | 5446229 | 2020-02-17 | 10:03 | [26 empty] | 19
GW 3052 | Motueka | 1600645 | 5446229 | 2020-02-24 | 8:52 | [26 empty] | 17.6
GW 3052 | Motueka | 1600645 | 5446229 | 2020-03-02 | 11:42 | [26 empty] | 19.3
GW 3052 | Motueka | 1600645 | 5446229 | 2020-03-09 | 11:15 | [26 empty] | 18.6
GW 3052 | Motueka | 1600645 | 5446229 | 2020-03-16 | 8:29 | [26 empty] | 18.3 | 189.1
GW 3052 | Motueka | 1600645 | 5446229 | 2020-12-01 | 12:10 | [26 empty] | 18 | 201.4
GW 3052 | Motueka | 1600645 | 5446229 | 2020-12-23 | 9:30 | [26 empty] | 17.2 | 202.1
GW 3052 | Motueka | 1600645 | 5446229 | 2021-01-11 | 10:46 | [26 empty] | 23.9 | 196.1
GW 3052 | Motueka | 1600645 | 5446229 | 2021-01-25 | 10:32 | [26 empty] | 24.5 | 209.2
GW 3052 | Motueka | 1600645 | 5446229 | 2021-02-02 | 10:12 | [26 empty] | 22.9 | 96.8
GW 3052 | Motueka | 1600645 | 5446229 | 2021-02-09 | 9:20 | [26 empty] | 18.6 | 207.3
GW 3052 | Motueka | 1600645 | 5446229 | 2021-02-22 | 10:05 | [26 empty] | 19.2 | 204.8
GW 3052 | Motueka | 1600645 | 5446229 | 2021-03-01 | 10:45 | [26 empty] | 19 | 203.9
GW 3052 | Motueka | 1600645 | 5446229 | 2021-12-21 | 8:10 | [26 empty] | 23.2 | 205.3
GW 3052 | Motueka | 1600645 | 5446229 | 2022-01-11 | 8:20 | [26 empty] | 23 | 249
GW 3052 | Motueka | 1600645 | 5446229 | 2022-01-17 | 9:40 | [26 empty] | 22.6 | 238.2
GW 3052 | Motueka | 1600645 | 5446229 | 2022-01-24 | 11:10 | [26 empty] | 23.2 | 187.6
GW 3052 | Motueka | 1600645 | 5446229 | 2022-02-01 | 8:49 | [26 empty] | 21.3 | 233.6
GW 3052 | Motueka | 1600645 | 5446229 | 2022-02-08 | 10:59 | [26 empty] | 23.5 | 181.1
GW 3052 | Motueka | 1600645 | 5446229 | 2022-12-08 | 10:06 | [26 empty] | 15.2 | 184.5
GW 3052 | Motueka | 1600645 | 5446229 | 2022-12-22 | 8:29 | [26 empty] | 16.1 | 184.7
GW 3052 | Motueka | 1600645 | 5446229 | 2023-01-16 | 12:07 | [26 empty] | 17.3 | 115.8
GW 3052 | Motueka | 1600645 | 5446229 | 2023-01-24 | 9:34 | [26 empty] | 16.9 | 186.1
GW 3052 | Motueka | 1600645 | 5446229 | 2023-01-31 | 10:54 | [26 empty] | 17.2 | 187.2
GW 3056 | Motueka | 1598631 | 5446061 | 2010-11-26 | 10:00 | 0.05 | 9.1 | 180 | 19 | 0.003 | 6.9 | <0.001000 | 1 | 0.009 | 6.5 | [5 empty] | <0.050 | 76 | 34 | 5.9 | 0 | 2.7 | 19 | 6.4 | <0.005 |  |  | 22 | 186.3 | 6.9
GW 3056 | Motueka | 1598631 | 5446061 | 2019-11-12 | 11:45 |  | 11.4 |  | 13.4 | <0.02000 | 3.1 | 0.0011 | 1.54 | 0.0152 | 6.8 | <1 |  |  |  | <1 |  | 46 | 18.5 | 3.4 |  |  | 13.3 | 6.3 | <0.005 |  | 92.3 | 18.6 | 139.5 | 6.72
GW 3061 | Motueka | 1597015 | 5447978 | 2010-11-26 | 11:00 |  | 6.9 | [5 empty] | 2 |  |  | 229 |  | 400 | [5 empty] | 0.19 | 0 |  | 5.1 | 7.5 | 0.031 |  | 0 | 17 | 86.1 | 7.5
GW 3061 | Motueka | 1597015 | 5447978 | 2019-11-27 | 12:25 |  | 3.9 |  | 16.2 | <0.02000 | 3.4 | <0.0005000 | 0.69 | 0.0076 | 4.3 | <1 |  |  |  | 20 |  | 55 | 1.8 | 0.186 |  |  | 3.7 | 7.8 | <0.005 |  | 64.8 | 13.8 | 121.9 | 7.17
GW 3065 | Motueka | 1597914 | 5448561 | 2010-12-14 | 13:30 |  | 6.4 | [5 empty] | 1 | [10 empty] | 0.61 | 0 |  | 5.2 | 6.7 | 0.064 |  | 0 | 13 | 139.6 | 6.9
GW 3071 | Motueka | 1598584 | 5448661 | 2010-12-10 | 9:20 |  | 7.9 | [5 empty] | 1 |  |  | <1 |  | <1 |  | 23 |  |  |  | 1.3 | 0 |  | 9.9 | 6.7 | <0.005 |  | 0 | 13.3 | 174.8 | 7
GW 3073 | Motueka | 1598681 | 5447992 | 2010-02-02 | 10:50 | [26 empty] | 13.8 | 154.6
GW 3073 | Motueka | 1598681 | 5447992 | 2010-02-03 | 0:40 | [26 empty] | 13.8 | 154.6
GW 3086 | Motueka | 1599263 | 5448409 | 2010-12-10 | 9:30 |  | 7.6 | [5 empty] | <1.000 |  |  | <1 |  | <1 |  | <1 |  |  |  | 1.6 | 0 |  | 9.5 | 6.7 | <0.005 |  | 0 | 14 | 176.7 | 6.99
GW 3087 | Motueka | 1600454 | 5452440 | 2010-12-23 | 10:30 | <0.050 | 14 | 260 | 14 | 0.35 | 17 | 0.2 | 2 | <0.002000 | 7 | [5 empty] | 0.08 | 105 | 40 | 0.7 | 0 | 22 | 39 | 6.7 | 0.006 |  |  | 13.8 | 238.1 | 6.28
GW 3096 | Motueka | 1600204 | 5451670 | 2010-12-16 | 11:00 |  | 12 | [5 empty] | 2 |  |  | <1 |  | <1 |  | 4 |  |  |  | 6.2 | 0 |  | 32 | 6.2 | 0.058 |  | 0 | 13.9 | 238.3 | 6.48
GW 3098 | Motueka | 1599414 | 5450970 | 2010-12-22 | 9:30 |  | 7.6 | [5 empty] | 1 | [10 empty] | 2 | 0 |  | 24 | 6.3 | <0.005 |  | 0 | 14.7 | 194 | 6.41
GW 3107 | Motueka | 1600255 | 5451320 | 2014-01-28 | 9:50 | [26 empty] | 14.4 | 136.4
GW 3111 | Motueka | 1598784 | 5451010 | 2010-12-02 | 12:00 |  | 8.6 | [5 empty] | 1 |  |  | <1 |  | <1 |  | <1 |  |  |  | 0.071 | 0 |  | 27 | 6.6 | 0.078 |  | 0 | 14.9 | 223.7 | 6.82
GW 3115 - Drummond | Motueka | 1599189 | 5451291 | 2010-03-22 | 11:30 | <0.100 | 9.5 | 228 | 15.9 | 0.54 | 15 | 2.5 | 1.2 | 0.02 | 6.8 | [5 empty] | 0.1 |  |  | 0.04 | 0 | 24 | 27 | 6.85 | 0.05 |  | 0 | 13.5 | 173.8
GW 3115 - Drummond | Motueka | 1599189 | 5451291 | 2010-06-23 | 11:45 | <0.100 | 8.8 |  | 14.8 | 1.1 | 13.5 | 2.5 | 0.79 |  | 6.2 | [5 empty] | 0.05 |  |  | <0.03000 | 0 | 23 | 25 | 6.69 | 0.1 |  | 37.7 | 13.6 | 217 | 6.65
GW 3115 - Drummond | Motueka | 1599189 | 5451291 | 2010-09-21 | 10:50 | <0.100 | 8.1 |  | 14.7 | 1.2 | 13.4 | 2.6 | 0.88 |  | 6 | [5 empty] | 0.06 |  |  | 0.04 | 0 | 24 | 28 | 6.47 | 0.06 |  | 0 | 13.3 | 240
GW 3115 - Drummond | Motueka | 1599189 | 5451291 | 2010-12-06 | 11:45 | <0.100 | 8.8 |  | 14.8 | 0.88 | 13.9 | 2.3 | 0.98 |  | 5.9 | [5 empty] | 0.09 |  |  | 0.08 | 0 | 25 | 25 | 7.05 | 0.04 |  | 0 | 13.6 | 212.9 | 6.39
GW 3115 - Drummond | Motueka | 1599189 | 5451291 | 2011-03-22 | 12:30 | <0.100 | 9.4 | 232 | 15.1 | 0.92 | 13.8 | 2.5 | 0.91 | 0.007 | 6.1 | [5 empty] | 0.06 |  |  | <0.03000 |  | 25 | 25 | 6.92 | 0.07 |  |  | 13.8 | 229 | 6.46
GW 3115 - Drummond | Motueka | 1599189 | 5451291 | 2011-06-13 | 14:15 | 0.03 | 9.7 |  | 15.5 | 1.1 | 15.7 | 2.9 | 1.1 |  | 6.6 | [5 empty] | 0.08 |  |  | <0.03000 | 0 | 26 | 27 | 6.89 | 0.07 |  | 0 | 13.8 | 500 | 6.34
GW 3115 - Drummond | Motueka | 1599189 | 5451291 | 2011-09-16 | 12:45 | 0.04 | 9.1 | 233 | 16.8 | 1.3 | 15.1 | 2.8 | 1.1 |  | 7 | [5 empty] | 0.09 |  |  | 0.11 |  | 27 | 29 | 6.85 | 0.08 |  |  | 13.9 |  | 6.24
GW 3115 - Drummond | Motueka | 1599189 | 5451291 | 2011-12-07 | 11:15 | 0.05 | 9.6 | 230 | 16 | 0.96 | 15.1 | 2.5 | 1.1 |  | 7 | [5 empty] | 0.09 |  |  | 0.72 |  | 26 | 28 | 7.15 | 0.09 |  |  | 13.6 |  | 6.78
GW 3115 - Drummond | Motueka | 1599189 | 5451291 | 2012-03-06 | 11:15 | <0.030 | 9 | 238 | 16.7 | 1 | 15.1 | 2.6 | 1 |  | 7.3 | [5 empty] | 0.08 |  |  | 0.04 |  | 27 | 28 | 6.68 | 0.09 |  |  | 13.6 |  | 6.12
GW 3115 - Drummond | Motueka | 1599189 | 5451291 | 2012-06-28 | 13:30 | 0.05 | 9.2 | 219 | 16.3 | 1.5 | 14.1 | 2.8 | 1 |  | 6 | [5 empty] | 0.08 |  |  | <0.01000 | 0 | 26 | 26 | 6.66 | 0.05 |  | 0 | 13.9 | 218.6 | 7.4
GW 3115 - Drummond | Motueka | 1599189 | 5451291 | 2012-09-27 | 10:45 | 0.08 | 9.9 | 242 | 16 | 1.1 | 15.3 | 2.4 | 1.2 |  | 7.3 | [5 empty] | 0.08 |  |  | 0.26 |  | 26 | 19.6 | 6.74 | 0.08 |  |  | 14 | 241.8 | 7.7
GW 3115 - Drummond | Motueka | 1599189 | 5451291 | 2012-12-07 | 11:30 | 0.08 | 8 |  | 16.5 | 1.7 | 14.5 | 3 | 1.1 |  | 6.8 | [5 empty] | 0.08 |  |  | <0.01000 |  | 28 | 30 | 6.7 | 0.07 |  |  | 14 | 214.4 | 7.55
GW 3115 - Drummond | Motueka | 1599189 | 5451291 | 2013-03-22 | 10:25 | 0.06 | 8.6 | 223 | 16 | 1.3 | 14.2 | 2.7 | 1 | 0.02 | 6.8 | [5 empty] | 0.09 |  |  | <0.01000 |  | 26 | 25 | 7.18 | 0.09 |  |  | 13.8 | 221.2 | 7.9
GW 3115 - Drummond | Motueka | 1599189 | 5451291 | 2013-06-07 | 10:45 | 0.06 | 7.3 |  | 15.8 | 1.7 | 14.2 | 2.7 | 1.7 |  | 6.6 | [5 empty] | 0.09 |  |  | 0.01 |  | 26 | 23 | 6.86 | 0.06 |  |  | 13.6 | 222 | 6.04
GW 3115 - Drummond | Motueka | 1599189 | 5451291 | 2013-09-17 | 10:00 | 0.07 | 7.1 |  | 15.5 | 1.4 | 14.3 | 2.5 | 1.2 |  | 6.6 | [5 empty] | 0.08 |  |  | 0.15 |  | 25 | 27 | 7.29 | 0.05 |  |  | 13.8 | 184.2 | 6.34
GW 3115 - Drummond | Motueka | 1599189 | 5451291 | 2013-12-10 | 9:45 | 0.06 | 7.7 |  | 16.4 | 1.1 | 15.5 | 2.4 | 1.2 |  | 6.6 | [5 empty] | 0.05 |  |  | 0.28 |  | 26 | 27 | 6.83 |  |  |  | 14.1 | 231.5 | 6.37
GW 3115 - Drummond | Motueka | 1599189 | 5451291 | 2014-03-25 | 8:45 | 0.06 | 7.5 | 226 | 16.7 | 1.7 | 14.9 | 2.9 | 1.2 | 0.004 | 6.6 | [5 empty] | 0.05 |  |  | <0.01000 |  | 27 | 26 | 6.64 | 0.08 |  |  | 13.7 | 225.9 | 6.24
GW 3115 - Drummond | Motueka | 1599189 | 5451291 | 2014-06-18 | 9:00 | 0.07 | 7.6 |  | 15.5 | 1.4 | 14.5 | 2.6 | 1.2 |  | 6.7 | [5 empty] | 0.05 |  |  | 0.03 |  | 25 | 25 | 7.55 | 0.07 |  |  | 13.7 | 227.5 | 6.38
GW 3115 - Drummond | Motueka | 1599189 | 5451291 | 2014-09-17 | 10:20 | 0.05 | 8 |  | 16.4 | 1.4 | 15.3 | 2.6 | 1.4 |  | 5.9 | [5 empty] | 0.04 |  |  | 0.37 |  | 26 | 26 | 6.59 | 0.07 |  |  | 13.7 | 233.9 | 6.3
GW 3115 - Drummond | Motueka | 1599189 | 5451291 | 2014-12-11 | 9:40 | 0.06 | 7.2 |  | 16.1 | 1.3 | 14.5 | 2.6 | 1.3 |  | 5.7 | [5 empty] | 0.04 |  |  | 0.04 |  | 25 | 26 | 6.4 | 0.07 |  | 2.77 | 14 | 228.8 | 6.14
GW 3115 - Drummond | Motueka | 1599189 | 5451291 | 2015-03-18 | 8:50 | 0.05 | 7.7 | 227 | 15.9 | 1.3 | 15 | 2.6 | 1.5 | 0.007 | 6 | [5 empty] | 0.1 |  |  | <0.01000 |  | 27 | 25 | 6.34 | 0.08 |  |  | 13.8 | 227.8 | 6.95
GW 3115 - Drummond | Motueka | 1599189 | 5451291 | 2015-06-16 | 10:30 | 0.04 | 6.7 |  | 15.6 | 1.4 | 14 | 2.6 | 1.2 |  | 5.8 | [5 empty] | 0.06 |  |  | 0.85 |  | 26 | 23 | 6.3 | 0.08 |  |  | 13.7 | 220.9 | 6.43
GW 3115 - Drummond | Motueka | 1599189 | 5451291 | 2015-09-08 | 10:15 | 0.04 | 6.4 |  | 15.9 | 1.2 | 14.5 | 2.6 | 1.2 |  | 5.7 | [5 empty] | 0.03 |  |  | 0.01 |  | 26 | 24 | 6.86 | 0.07 |  |  | 13.7 | 225.8 | 6.42
GW 3115 - Drummond | Motueka | 1599189 | 5451291 | 2015-12-08 | 9:35 | 0.03 | 6.7 |  | 16.2 | 0.98 | 14.7 | 2.4 | 1.3 |  | 5.8 | [5 empty] | 0.13 |  |  | 0.22 |  | 27 | 24 | 6.29 | 0.06 |  |  | 13.7 | 226.8 | 6.22
GW 3115 - Drummond | Motueka | 1599189 | 5451291 | 2016-03-08 | 9:35 | 0.04 | 7.5 |  | 15.6 | 1.2 | 14.3 | 2.4 | 1.3 | 0.008 | 5.7 | [5 empty] | 0.04 |  |  | 0.03 |  | 26 | 23 | 6.3 | 0.06 |  |  | 14.4 | 223.4 | 6.49
GW 3115 - Drummond | Motueka | 1599189 | 5451291 | 2016-06-14 | 10:20 | 0.03 | 7.9 |  | 15.6 | 1 | 14.3 | 2.3 | 1.2 |  | 6 | [5 empty] | 0.07 |  |  | 0.08 |  | 26 | 23 | 7.06 | 0.05 |  |  | 13.9 | 227.3 | 6.11
GW 3115 - Drummond | Motueka | 1599189 | 5451291 | 2016-09-06 | 9:20 | 0.04 | 7.7 |  | 16.5 | 1.1 | 15.6 | 2.3 | 1.2 |  | 6.2 | [5 empty] | 0.06 |  |  | 0.59 |  | 27 | 25 | 6.34 | 0.05 |  |  | 13.9 | 237.9 | 5.92
GW 3115 - Drummond | Motueka | 1599189 | 5451291 | 2016-12-06 | 10:40 | 0.05 | 7.6 |  | 16.5 | 1.2 | 15 | 2.5 | 1.3 |  | 5.8 | [5 empty] | 0.07 |  |  | 0.59 |  | 27 | 28 | 6.4 | 0.05 |  |  | 13.9 | 237.9 | 6.67
GW 3115 - Drummond | Motueka | 1599189 | 5451291 | 2017-03-08 | 8:45 | 0.05 | 7.7 | 231 | 16.4 | 1.3 | 14.4 | 2.7 | 1.1 | 0.007 | 5.4 | [5 empty] | 0.06 |  |  | <0.01000 |  | 26 | 26 | 6.3 | 0.05 |  |  | 13.9 | 231.3 | 6.48
GW 3115 - Drummond | Motueka | 1599189 | 5451291 | 2017-06-21 | 10:35 | 0.06 | 8.2 | 191 | 16.8 | 1.2 | 15.1 | 2.7 | 1.2 |  | 5.5 | [5 empty] | 0.05 |  |  | 0.1 |  | 26 | 29 | 6.24 | 0.04 |  |  | 13.9 | 191 | 6.06
GW 3115 - Drummond | Motueka | 1599189 | 5451291 | 2017-09-20 | 10:06 | 0.06 | 8.4 | 244 | 16.9 | 1.3 | 15 | 2.7 | 1.3 |  | 5.6 | [5 empty] | 0.05 |  |  | 0.05 |  | 26 | 31 | 6.36 | 0.04 |  |  | 13.8 | 244.5 | 6.35
GW 3115 - Drummond | Motueka | 1599189 | 5451291 | 2017-12-11 | 12:35 | 0.05 | 8.6 |  | 17 | 0.55 | 16 | 2.2 | 1.4 |  | 5.6 | [5 empty] | 0.07 |  |  | 0.41 |  | 26 | 30 | 6.65 | 0.03 |  |  | 14 | 244.6 | 6.45
GW 3115 - Drummond | Motueka | 1599189 | 5451291 | 2018-03-28 | 10:50 | 0.04 | 8.1 | 243 | 17.6 | 0.75 | 16.5 | 2.4 | 1.6 | <0.002000 | 6.1 | [5 empty] | 0.05 |  |  | 0.13 |  | 27 | 30 | 6.78 | 0.02 |  |  | 14.2 | 246 | 6.35
GW 3115 - Drummond | Motueka | 1599189 | 5451291 | 2018-06-19 | 9:50 | 0.04 | 7.7 |  | 17.7 | 0.95 | 15.8 | 2.8 | 1.3 |  | 5.4 | [5 empty] | 0.06 |  |  | 0.06 |  | 26 | 31 | 6.89 | 0.04 |  |  | 14.2 | 241.3 | 6.5
GW 3115 - Drummond | Motueka | 1599189 | 5451291 | 2018-09-03 | 11:30 | 0.05 | 8 |  | 17.2 | 0.91 | 15.9 | 2.5 | 1.4 |  | 6 | [5 empty] | 0.06 |  |  | 0.12 |  | 27 | 30 | 6.88 | 0.03 |  |  | 14.1 | 242.3 | 6.77
GW 3115 - Drummond | Motueka | 1599189 | 5451291 | 2018-12-03 | 10:15 | 0.078 | 8.1 |  | 17.1 | 1.4 | 15.3 | 2.8 | 1.3 |  | 5.6 | [5 empty] | 0.08 |  |  | 0.05 |  | 27 | 30 | 6.85 | 0.04 |  |  | 15.2 | 239.8 | 6.62
GW 3115 - Drummond | Motueka | 1599189 | 5451291 | 2019-03-21 | 9:35 | 0.084 | 7.3 | 229 | 16.6 | 1.3 | 14.6 | 2.7 | 1.2 | 0.006 | 5.8 | [5 empty] | 0.08 |  |  | <0.003000 |  | 27 | 27 | 6.35 | 0.04 |  |  | 14.4 | 232.1 | 6.49
GW 3115 - Drummond | Motueka | 1599189 | 5451291 | 2019-06-13 | 9:50 | 0.073 | 7 |  | 16 | 1.2 | 14 | 2.7 | 1.2 |  | 5.5 | [5 empty] | 0.06 |  |  | <0.003000 |  | 26 | 26 | 6.41 | 0.045 |  |  | 14.2 | 228.3 | 6.51
GW 3115 - Drummond | Motueka | 1599189 | 5451291 | 2019-09-17 | 10:40 | 0.056 | 7.5 |  | 16.9 | 1.7 | 15.4 | 2.6 | 1.4 |  | 5.4 | [5 empty] | 0.06 |  |  | 0.44 |  | 26 | 27 | 6.54 | 0.05 |  |  | 14.1 | 236.9 | 6.53
GW 3115 - Drummond | Motueka | 1599189 | 5451291 | 2019-12-05 | 8:55 | 0.07 | 7.8 |  | 16.8 | 1.6 | 14.9 | 2.7 | 1.2 |  | 5.8 | [5 empty] | 0.07 |  |  | 0.068 |  | 27 | 27 | 6.57 | 0.06 |  |  | 14 | 233.5 | 6.28
GW 3115 - Drummond | Motueka | 1599189 | 5451291 | 2020-03-17 | 8:45 | 0.069 | 9.1 | 229 | 15.7 | 1.1 | 14.2 | 2.5 | 1.2 | <0.004000 | 5.1 | [5 empty] | 0.06 |  |  | <0.003000 |  | 24 | 26 | 6.39 | 0.06 |  |  | 13.9 | 239.9 | 6.49
GW 3115 - Drummond | Motueka | 1599189 | 5451291 | 2020-06-16 | 10:30 | 0.068 | 7.6 |  | 15.7 | 1.4 | 13.9 | 2.6 | 1.2 |  | 5.3 | [5 empty] | 0.07 |  |  | <0.003000 | 71.6 | 25 | 24 | 6.42 | 0.07 |  |  | 14 | 228.1 | 6.39
GW 3115 - Drummond | Motueka | 1599189 | 5451291 | 2020-09-09 | 10:00 | 0.084 | 7.8 |  | 16.6 | 1.4 | 14.8 | 2.6 | 0.89 |  | 5.3 | [5 empty] | 0.07 |  |  | <0.003000 |  | 25 | 26 | 6.49 | 0.05 |  |  | 14.1 | 235.2 | 6.5
GW 3115 - Drummond | Motueka | 1599189 | 5451291 | 2020-12-08 | 10:00 | 0.077 | 9.1 |  | 16.4 | 1.4 | 15.2 | 2.5 | 1.5 |  | 5.4 | [5 empty] | 0.06 |  |  | 0.057 | 38.3 | 26 | 26 | 6.5 | 0.06 |  | 24.3 | 14.3 | 232 | 6.63
GW 3115 - Drummond | Motueka | 1599189 | 5451291 | 2021-03-17 | 9:35 | 0.07 | 8.8 | 227 | 15.9 | 1.4 | 14.4 | 2.6 | 1.2 | 0.004 | 5.2 | [5 empty] | 0.07 |  |  | <0.003000 | 41.8 | 26 | 25 | 6.43 | 0.06 |  |  | 14.3 | 228.5 | 6.51
GW 3115 - Drummond | Motueka | 1599189 | 5451291 | 2021-06-11 | 10:30 | 0.072 | 9.2 |  | 15.6 | 1.4 | 14.2 | 2.5 | 1.3 |  | 4.9 | [5 empty] | 0.08 |  |  | 0.02 | 86.1 | 25 | 25 | 6.38 | 0.06 |  | 33.2 | 14.3 | 224.6 | 6.47
GW 3115 - Drummond | Motueka | 1599189 | 5451291 | 2021-09-09 | 9:55 | 0.072 | 9 |  | 16.4 | 1.7 | 15.5 | 2.6 | 1.4 |  | 5.7 | [5 empty] | 0.06 |  |  | 0.052 | 22.2 | 26 | 27 | 6.36 | 0.06 |  |  | 14.3 | 232.7 | 6.36
GW 3115 - Drummond | Motueka | 1599189 | 5451291 | 2021-12-15 | 9:30 | 0.071 | 8.6 |  | 16.4 | 1.9 | 14 | 2.6 | 1.3 |  | 5.9 | [5 empty] | 0.06 |  |  | <0.003000 | 56.7 | 27 | 27 | 6.45 | 0.08 |  | 5.8 | 14.4 | 231.7 | 6.15
GW 3115 - Drummond | Motueka | 1599189 | 5451291 | 2022-03-09 | 9:20 | 0.086 | 9.2 | 240 | 16.8 | 1.7 | 15.8 | 2.7 | 1.3 | 0.005 | 5.8 | <1 |  |  |  | 1414 | 0.07 |  |  | <0.003000 | 71.8 | 27 | 26 | 6.39 | 0.06 |  | 17.2 | 14.3 | 233.4 | 6.45
GW 3115 - Drummond | Motueka | 1599189 | 5451291 | 2022-06-15 | 10:45 | 0.1 | 8.7 |  | 15.8 | 2.1 | 14 | 2.6 | 0.96 |  | 6.2 | <1 |  |  |  | 63 | 0.07 |  |  | <0.003000 | 73 | 28 | 25 | 6.27 | 0.07 |  |  | 14.2 | 231.1 | 6.82
GW 3115 - Drummond | Motueka | 1599189 | 5451291 | 2022-09-21 | 9:50 | 0.065 | 7.6 |  | 15.5 | 3.6 | 13.9 | 2.3 | 2.3 |  | 4.9 | 39 |  |  |  | 205 | 0.06 |  |  | 0.048 |  | 24 | 23 | 6.47 | 0.22 |  |  | 14.3 | 229.7 | 6.73
GW 3115 - Drummond | Motueka | 1599189 | 5451291 | 2022-12-02 | 9:00 | 0.084 | 9.7 |  | 16.6 | 1.3 | 16.2 | 2.4 | 1.4 |  | 5.8 | <1 |  |  |  | 13 | 0.06 |  |  | 0.02 | 80.2 | 26 | 28 | 6.67 | 0.05 |  | 22.4 | 14.4 | 246.2 | 7.67
GW 3115 - Drummond | Motueka | 1599189 | 5451291 | 2023-03-15 | 9:00 | 0.09 | 8.2 | 243 | 16.4 | 1.7 | 14.7 | 2.6 | 1.4 | <0.004000 | 6.7 | 5 |  |  |  | 38 | 0.06 |  |  | <0.003000 | 59 | 27 | 28 | 6.53 | 0.07 |  | 18.2 | 14.2 | 240.2 | 6.83
GW 3115 - Drummond | Motueka | 1599189 | 5451291 | 2023-06-16 | 10:05 | 0.081 | 8.7 |  | 16.3 | 1.2 | 15.2 | 2.4 | 1.3 |  | 7.3 | 10 |  |  |  | 649 | 0.06 |  |  | 0.074 | 130.5 | 28 | 28 | 6.29 | 0.05 |  | 21.7 | 14.6 | 249.1 | 6.44
GW 3117 | Motueka | 1598974 | 5451380 | 2010-12-20 | 9:30 |  | 10 | [5 empty] | 2 | [10 empty] | 0.13 | 0 |  | 62 | 6.2 | 0.13 |  | 0 | 13.7 | 265.3 | 6.3
GW 312 | Waimea | 1609048 | 5422706 | 2016-11-25 | 9:15 | [10 empty] | <1 |  | <1 | [5 empty] | 1.66
GW 312 | Waimea | 1609048 | 5422706 | 2021-10-28 | 9:10 | [10 empty] | <1 |  |  |  | 1 |  |  |  | 2.5 | [6 empty] | 83.4 | 16.8 | 151.1 | 7.93
GW 3127 | Motueka | 1597355 | 5450041 | 2010-12-20 | 10:30 |  | 6.5 | [5 empty] | 3 | [10 empty] | 2.1 | 0 |  | 28 | 6 | <0.005 |  | 0 | 12.7 | 153.2 | 6.15
GW 3131 | Motueka | 1598161 | 5451494 | 2010-12-22 | 11:45 | <0.050 | 6.7 | 180 | 15 | 0.037 | 8.9 | 1.4 | 1 | 0.036 | 6.8 | [5 empty] | <0.050 | 74 | 68 | 3.7 | 0 | 24 | 32 | 6.1 | <0.005 |  |  | 13.6 | 182.6 | 5.78
GW 3131 | Motueka | 1598161 | 5451494 | 2019-11-12 | 9:50 |  | 4.6 |  | 13.7 | <0.02000 | 8.3 | 0.84 | 1.2 | 0.024 | 6.3 | <1 |  |  |  | 1 |  | 68 | 29 | 2.8 |  |  | 26 | 6.4 | <0.005 |  | 79.9 | 13.6 | 174.2 | 6.9
GW 3143 | Motueka | 1598857 | 5452016 | 2010-12-02 | 12:50 |  | 8 | [5 empty] | 2 | [10 empty] | 5.1 | 0 |  | 27 | 6.3 | <0.005 |  | 0 | 14.1 | 191 | 6.6
GW 3147 | Motueka | 1597685 | 5450656 | 2019-10-29 | 12:00 |  |  |  | 17.2 | <0.02000 | 5.5 | 0.0007 |  | 0.028 |  | <1 |  |  |  | 28 |  | 65 | 3.4 | 2.7 |  |  |  | 7.5 | <0.005 |  | 97.1 | 14.1 | 154.9 | 7.58
GW 315 | Waimea | 1608678 | 5425100 | 2016-12-01 | 13:25 | [18 empty] | 2.5
GW 315 | Waimea | 1608678 | 5425100 | 2021-10-26 | 12:50 | [10 empty] | <1 |  |  |  | 3 |  |  |  | 2.7 | [6 empty] | 55.1 | 13.6 | 177.8 | 6.56
GW 3151 | Motueka | 1597858 | 5451069 | 2014-01-23 | 9:07 | [26 empty] | 14.5 | 209
GW 3158 | Riwaka | 1598664 | 5453639 | 2010-12-03 | 12:10 |  | 7 | [5 empty] | 2 |  |  | <1 |  | <1 |  | <1 |  |  |  | 2 | 0 |  | 50 | 6.3 | <0.005 |  | 0 | 24 | 244.6 | 6.46
GW 3159 | Motueka | 1598714 | 5446712 | 2010-11-26 | 9:30 |  | 7.6 | [5 empty] | 1 |  |  | <1 |  | <1 | [5 empty] | 6.2 | 0 |  | 13 | 6.2 | <0.005 |  |  | 14.8 | 156.7 | 7.15
GW 3163 | Motueka | 1599727 | 5445716 | 2010-12-08 | 12:37 | [26 empty] | 13.7 | 153.7
GW 3163 | Motueka | 1599727 | 5445716 | 2010-12-14 | 10:06 | [26 empty] | 13.7 | 148.9
GW 3163 | Motueka | 1599727 | 5445716 | 2011-11-25 | 9:30 | [26 empty] | 13.6 | 143
GW 3163 | Motueka | 1599727 | 5445716 | 2011-12-10 | 0:30 | [26 empty] | 14.1 | 98.2
GW 3163 | Motueka | 1599727 | 5445716 | 2012-01-11 | 23:49 | [26 empty] | 15.3 | 153.3
GW 3163 | Motueka | 1599727 | 5445716 | 2012-12-03 | 13:00 | [26 empty] | 14.1 | 131
GW 3171 | Motueka | 1600764 | 5448916 | 2010-11-29 | 9:10 |  | 7.8 | [5 empty] | 1 |  |  | <1 |  | <1 | [5 empty] | 2.9 | 0 |  | 18 | 7.1 | <0.005 |  | 0 | 14.8 | 223.1 | 8.23
GW 3171 | Motueka | 1600764 | 5448916 | 2019-10-29 | 10:40 |  |  |  | 26 | <0.02000 | 8.6 | <0.0005000 |  | 0.0081 |  | <1 |  |  |  | <1 |  | 100 | 12.5 | 3 |  |  |  | 7.1 | <0.005 |  | 63.7 | 14.1 | 218.2 | 7.06
GW 3172 | Riwaka | 1597965 | 5453544 | 2010-12-15 | 12:45 |  | 8.4 | [5 empty] | <1.000 | [10 empty] | 3.1 | 0 |  | 5.6 | 6 | <0.005 |  | 0 | 20.7 | 116 | 6.4
GW 3173 | Motueka | 1600493 | 5448536 | 2019-10-29 | 9:40 |  | 6.9 |  | 25 | <0.02000 | 8.2 | <0.0005000 | 1.14 | 0.0067 | 5.3 | <1 |  |  |  | <1 |  | 96 | 8.1 | 2.6 |  |  | 8.7 | 7.3 | <0.005 |  | 58 | 14.2 | 203.1 | 7.08
GW 3175 | Motueka | 1599649 | 5448424 | 2010-12-10 | 12:30 |  | 8.1 | [5 empty] | 1 | [10 empty] | 3 | 0 |  | 12 | 6.4 | <0.005 |  | 0 | 17.8 | 191.9 | 6.8
GW 3186 | Motueka | 1599624 | 5445312 | 2011-11-25 | 12:00 | [26 empty] | 14 | 128.9
GW 3186 | Motueka | 1599624 | 5445312 | 2011-12-10 | 2:01 | [26 empty] | 13.9 | 101.6
GW 3186 | Motueka | 1599624 | 5445312 | 2012-01-12 | 1:04 | [26 empty] | 15 | 137.2
GW 3188 | Motueka | 1598514 | 5446792 | 2010-11-26 | 11:33 |  | 6.7 | [5 empty] | <1.000 | [10 empty] | 3.6 | 0 |  | 3.4 | 6.8 | <0.005 |  | 0 | 17.8 | 170.1 | 7.19
GW 3189 | Motueka | 1598513 | 5447179 | 2010-11-25 | 13:00 |  | 5.6 | [5 empty] | 1 | [10 empty] | 2.4 | 0 |  | 10 | 6.4 | <0.005 |  | 0 | 15 | 157.7 | 7.18
GW 319 | Waimea | 1608829 | 5426148 | 2016-11-16 | 12:18 | [10 empty] | <1 |  | <1 | [5 empty] | 1.71 | [7 empty] | 13.8 | 184.3
GW 319 | Waimea | 1608829 | 5426148 | 2021-11-08 | 10:50 | [10 empty] | <1 |  |  |  | 91 |  |  |  | 1.86 | [6 empty] | 40.4 | 16.5 | 181.9 | 6.39
GW 32 - TDC | Waimea | 1613959 | 5425351 | 2010-06-28 | 14:00 | <0.100 | 16.7 |  | 21 | <0.02000 | 32 | <0.005000 | 0.56 |  | 10.3 | [5 empty] | <0.030 |  |  | 13 | 0 | 29 | 34 | 7.78 | 0.02 |  | 100.8 | 14.2 | 383 | 7.5
GW 32 - TDC | Waimea | 1613959 | 5425351 | 2010-09-23 | 9:30 | <0.100 | 17 |  | 19.5 | 0.088 | 30 | 0.03 | 0.62 |  | 10 | [5 empty] | <0.030 |  |  | 12.2 | 0 | 27 | 35 | 7.41 | 0.02 |  | 0 | 14.3 | 403.4 | 7.44
GW 32 - TDC | Waimea | 1613959 | 5425351 | 2010-12-08 | 10:00 | <0.100 | 16.4 |  | 19.1 | <0.02000 | 29 | <0.005000 | 0.64 |  | 9.9 | [5 empty] | <0.030 |  |  | 12.2 |  | 29 | 31 | 7.52 | <0.010 |  |  | 14.4 | 358 | 7.3
GW 32 - TDC | Waimea | 1613959 | 5425351 | 2011-03-22 | 10:50 | <0.100 | 16.4 | 386 | 19 | <0.02000 | 28 | <0.005000 | 0.61 | 0.03 | 9.8 | [5 empty] | <0.030 |  |  | 11.9 |  | 30 | 28 | 7.89 | <0.010 |  |  | 14.5 | 358 | 7.57
GW 32 - TDC | Waimea | 1613959 | 5425351 | 2011-06-20 | 9:45 | <0.030 | 16.7 |  | 19.3 | <0.02000 | 29 | <0.005000 | 0.65 |  | 10.5 | [5 empty] | 0.05 |  |  | 12.2 | 0 | 31 | 32 | 7.91 | <0.010 |  | 0 | 14.5 | 435 | 7.5
GW 32 - TDC | Waimea | 1613959 | 5425351 | 2011-09-23 | 15:45 | 0.07 | 16.8 | 375 | 19.6 | <0.02000 | 30 | <0.005000 | 0.73 |  | 10.4 | [5 empty] | 0.06 |  |  | 11.5 |  | 32 | 31 | 7.86 | <0.010 |  |  | 14.6 |  | 6.95
GW 32 - TDC | Waimea | 1613959 | 5425351 | 2011-12-07 | 15:00 | 0.06 | 16.2 | 362.2 | 18.8 | 0.03 | 29 | <0.005000 | 0.59 |  | 9.5 | [5 empty] | 0.09 |  |  | 11.3 |  | 30 | 29 | 7.99 | 0.04 |  |  | 14.8 |  | 7.23
GW 32 - TDC | Waimea | 1613959 | 5425351 | 2012-03-01 | 13:55 | <0.030 | 15.5 | 373 | 19.4 | <0.02000 | 29 | <0.005000 | 0.97 |  | 10.9 | [5 empty] | <0.030 |  |  | 9.7 |  | 33 | 26 | 7.59 | 0.05 |  |  | 15.3 | 343.9 | 8.21
GW 32 - TDC | Waimea | 1613959 | 5425351 | 2012-07-03 | 10:30 | 0.04 | 15.5 | 338 | 19.2 | <0.02000 | 28 | <0.005000 | 0.69 |  | 10.8 | [5 empty] | 0.07 |  |  | 10.4 | 0 | 32 | 26 | 7.54 | <0.010 |  | 0 | 14.2 | 338.2 | 7.63
GW 32 - TDC | Waimea | 1613959 | 5425351 | 2012-09-27 | 16:00 | 0.04 | 15.5 | 347 | 17.9 | <0.02000 | 27 | <0.005000 | 0.66 |  | 9.9 | [5 empty] | 0.05 |  |  | 8.9 |  | 32 | 28 | 7.56 | 0.03 |  |  | 14.6 | 347.8 | 7.55
GW 32 - TDC | Waimea | 1613959 | 5425351 | 2012-12-12 | 10:45 | 0.03 | 15.1 |  | 18.1 | <0.02000 | 28 | <0.005000 | 0.63 |  | 10.9 | [5 empty] | 0.05 |  |  | 10 |  | 32 | 24 | 7.87 | 0.004 |  |  | 14.6 | 344.3 | 7.43
GW 32 - TDC | Waimea | 1613959 | 5425351 | 2013-03-27 | 9:20 | 0.05 | 14.7 | 345 | 18.4 | <0.02000 | 28 | <0.005000 | 0.6 | 0.05 | 10.4 | [5 empty] | <0.020 |  |  | 9.6 |  | 31 | 24 | 7.95 | 0.03 |  |  | 14.7 | 336.5 | 7.7
GW 32 - TDC | Waimea | 1613959 | 5425351 | 2013-06-07 | 9:30 | 0.05 | 14.6 |  | 17.4 | <0.02000 | 27 | <0.005000 | 0.99 |  | 9.9 | [5 empty] | 0.09 |  |  | 9.3 |  | 31 | 23 | 7.75 | 0.03 |  |  | 14 | 339.3 | 7.11
GW 32 - TDC | Waimea | 1613959 | 5425351 | 2013-09-16 | 0:00 | 0.05 | 13.9 |  | 17.2 | <0.02000 | 26 | <0.005000 | 0.63 |  | 9.9 | [5 empty] | 0.03 |  |  | 9.6 |  | 29 | 24 | 7.56 | <0.003 |  |  | 14.5 | 278.5 | 7.44
GW 32 - TDC | Waimea | 1613959 | 5425351 | 2013-12-09 | 11:00 | 0.03 | 14.8 |  | 18.8 | <0.02000 | 29 | <0.005000 | 0.71 |  | 10.3 | [5 empty] | 0.03 |  |  | 9.5 |  | 31 | 23 | 7.86 |  |  |  | 14.6 | 348.7 | 7.45
GW 32 - TDC | Waimea | 1613959 | 5425351 | 2014-03-24 | 8:40 | 0.03 | 15.2 | 353 | 18.7 | <0.02000 | 28 | <0.005000 | 0.67 | 0.03 | 10.6 | [5 empty] | 0.03 |  |  | 9.6 |  | 31 | 23 | 7.7 | 0.01 |  |  | 14.6 | 347.4 | 7.29
GW 32 - TDC | Waimea | 1613959 | 5425351 | 2014-06-16 | 10:40 | 0.02 | 15 |  | 17.7 | <0.02000 | 28 | <0.005000 | 0.69 |  | 10.2 | [5 empty] | 0.03 |  |  | 9.9 |  | 29 | 23 | 8.32 | 0.009 |  |  | 14.5 | 348.4 | 7.45
GW 32 - TDC | Waimea | 1613959 | 5425351 | 2014-09-15 | 9:54 | 0.02 | 15.5 |  | 18.1 | <0.01000 | 28 | <0.001000 | 0.88 |  | 9.5 | [5 empty] | 0.02 |  |  | 9.8 |  | 30 | 22 | 7.71 | 0.003 |  |  | 14.5 | 351.1 | 7.68
GW 32 - TDC | Waimea | 1613959 | 5425351 | 2014-12-12 | 8:25 | <0.020 | 15 |  | 18.1 | <0.01000 | 27 | <0.001000 | 0.77 |  | 9.3 | [5 empty] | 0.08 |  |  | 10.5 |  | 30 | 23 | 7.57 | 0.01 |  |  | 14.5 | 350.7 | 7.32
GW 32 - TDC | Waimea | 1613959 | 5425351 | 2015-03-19 | 12:00 | 0.03 | 15 | 359 | 18.8 | <0.01000 | 28 | <0.001000 | 0.71 | 0.02 | 9.8 | [5 empty] | 0.03 |  |  | 9.9 |  | 31 | 23 | 7.36 | 0.008 |  |  | 14.5 | 353.8 | 7.26
GW 32 - TDC | Waimea | 1613959 | 5425351 | 2015-06-17 | 16:10 | 0.03 | 14.8 |  | 17.9 | <0.01000 | 27 | <0.001000 | 0.75 |  | 9.4 | [5 empty] | 0.04 |  |  | 10.5 |  | 30 | 23 | 7.33 | 0.006 |  |  | 7.4 | 351.3 | 7.44
GW 32 - TDC | Waimea | 1613959 | 5425351 | 2015-09-07 | 8:00 | 0.02 | 15.1 |  | 17.9 | <0.01000 | 27 | <0.001000 | 0.72 |  | 9.2 | [5 empty] | <0.020 |  |  | 10.9 |  | 31 | 23 | 8 | 0.006 |  |  | 14.1 | 352.9 | 7.49
GW 32 - TDC | Waimea | 1613959 | 5425351 | 2015-12-07 | 10:00 | 0.02 | 14.4 |  | 19 | <0.01000 | 28 | <0.001000 | 0.79 |  | 9.9 | [5 empty] | 0.03 |  |  | 11.4 |  | 32 | 23 | 7.46 | <0.003 |  |  | 14.3 | 354.3 | 7.36
GW 32 - TDC | Waimea | 1613959 | 5425351 | 2016-03-07 | 12:45 | <0.020 | 15.4 | 335 | 18.2 | 0.02 | 26 | <0.001000 | 0.82 | 0.02 | 9.4 | [5 empty] | 0.03 |  |  | 11.2 |  | 30 | 21 | 7.44 | 0.004 |  |  | 16 | 344.9 | 7.23
GW 32 - TDC | Waimea | 1613959 | 5425351 | 2016-06-14 | 10:00 | <0.020 | 17.3 |  | 18.8 | <0.01000 | 28 | <0.001000 | 0.7 |  | 9.7 | [5 empty] | 0.06 |  |  | 11.7 |  | 30 | 25 | 8.04 | 0.003 |  |  | 14.2 | 361.7 | 7.71
GW 32 - TDC | Waimea | 1613959 | 5425351 | 2016-09-05 | 8:10 | 0.03 | 15.8 |  | 19.3 | <0.01000 | 27 | <0.001000 | 0.69 |  | 10.1 | [5 empty] | 0.03 |  |  | 9.9 |  | 31 | 24 | 7.52 | 0.008 |  |  | 14 | 360 | 7.12
GW 32 - TDC | Waimea | 1613959 | 5425351 | 2016-11-22 | 7:55 | [18 empty] | 10.9
GW 32 - TDC | Waimea | 1613959 | 5425351 | 2016-12-06 | 8:15 | 0.03 | 14.9 |  | 18.9 | <0.01000 | 28 | <0.001000 | 0.73 |  | 9.7 | [5 empty] | 0.03 |  |  | 10.4 |  | 32 | 26 | 7.53 | <0.003 |  |  | 14.4 | 370.9 | 7.24
GW 32 - TDC | Waimea | 1613959 | 5425351 | 2017-03-07 | 8:05 | 0.03 | 14.8 | 357 | 18.6 | <0.005000 | 31 | <0.001000 | 0.66 | 0.02 | 9.4 | [5 empty] | 0.04 |  |  | 10.7 |  | 31 | 24 | 7.43 | <0.003 |  |  | 14.4 | 357.2 | 7.45
GW 32 - TDC | Waimea | 1613959 | 5425351 | 2017-06-19 | 10:50 | 0.04 | 16.4 | 369 | 18.8 | <0.005000 | 29 | <0.001000 | 0.68 |  | 9.3 | [5 empty] | 0.05 |  |  | 11.5 |  | 31 | 25 | 7.31 | <0.003 |  |  | 14.2 | 369.3 | 6.08
GW 32 - TDC | Waimea | 1613959 | 5425351 | 2017-09-20 | 14:00 | <0.020 | 16.4 | 368 | 18.6 | <0.005000 | 28 | <0.001000 | 0.78 |  | 9.2 | [5 empty] | 0.04 |  |  | 11.3 |  | 31 | 27 | 7.4 | 0.008 |  |  | 14.1 | 368.7 | 6.7
GW 32 - TDC | Waimea | 1613959 | 5425351 | 2017-12-11 | 7:55 | 0.04 | 15.3 |  | 18.8 | <0.005000 | 28 | <0.001000 | 0.79 |  | 9.1 | [5 empty] | 0.07 |  |  | 10.6 |  | 31 | 24 | 7.8 | 0.006 |  |  | 14.7 | 365
GW 32 - TDC | Waimea | 1613959 | 5425351 | 2018-03-26 | 8:50 | <0.020 | 15.9 | 364 | 19.4 | <0.005000 | 30 | <0.001000 | 0.83 | 0.02 | 9.6 | [5 empty] | 0.04 |  |  | 10.8 |  | 32 | 26 | 7.72 | <0.003 |  |  | 14.4 | 367.5 | 7.27
GW 32 - TDC | Waimea | 1613959 | 5425351 | 2018-06-18 | 9:40 | <0.020 | 15.7 |  | 18.9 | <0.005000 | 28 | <0.001000 | 0.69 |  | 8.9 | [5 empty] | 0.06 |  |  | 10.7 |  | 30 | 26 | 7.76 | 0.006 |  |  | 14.2 | 365.4 | 8.03
GW 32 - TDC | Waimea | 1613959 | 5425351 | 2018-09-06 | 9:50 | 0.04 | 15.6 |  | 18.9 | <0.005000 | 28 | <0.001000 | 0.67 |  | 9.6 | [5 empty] | 0.04 |  |  | 10.5 |  | 32 | 24 | 7.75 | <0.003 |  |  | 14.2 | 360.9 | 8.06
GW 32 - TDC | Waimea | 1613959 | 5425351 | 2018-12-05 | 14:00 | 0.03 | 15.5 |  | 18.9 | 0.006 | 28 | <0.001000 | 0.69 |  | 9.5 | [5 empty] | 0.05 |  |  | 10.6 |  | 31 | 24 | 7.8 | <0.003 |  |  | 14.3 | 358.8 | 7.68
GW 32 - TDC | Waimea | 1613959 | 5425351 | 2019-03-26 | 11:30 | <0.020 | 15.1 | 363 | 18.7 | <0.005000 | 28 | <0.001000 | 0.59 | 0.02 | 9.8 | [5 empty] | 0.05 |  |  | 12 |  | 32 | 23 | 7.57 | 0.006 |  |  | 14.5 | 357.5 | 7.58
GW 32 - TDC | Waimea | 1613959 | 5425351 | 2019-06-06 | 10:50 | 0.03 | 15.7 |  | 18 | <0.005000 | 28 | <0.001000 | 0.7 |  | 9.6 | [5 empty] | 0.06 |  |  | 12.8 |  | 32 | 25 | 7.58 | 0.005 |  |  | 14.2 | 357.1 | 7.66
GW 32 - TDC | Waimea | 1613959 | 5425351 | 2019-12-04 | 9:05 | <0.020 | 16.4 |  | 19 | <0.005000 | 27 | <0.001000 | 0.46 |  | 9.3 | [5 empty] | 0.04 |  |  | 12.6 |  | 30 | 25 | 7.34 | <0.003 |  |  | 15 | 358 | 7.61
GW 32 - TDC | Waimea | 1613959 | 5425351 | 2020-06-15 | 10:00 | <0.020 | 15.8 |  | 18.4 | 0.007 | 26 | 0.003 | 0.65 |  | 9.1 | [5 empty] | 0.04 |  |  | 11.4 | 160 | 29 | 25 | 7.51 | <0.003 |  |  | 13.5 | 363 | 7.5
GW 32 - TDC | Waimea | 1613959 | 5425351 | 2020-09-08 | 10:34 | 0.04 | 15.7 |  | 18.5 | <0.005000 | 28 | <0.001000 | 0.45 |  | 9.1 | [5 empty] | 0.04 |  |  | 12.4 |  | 30 | 29 | 7.48 | <0.003 |  |  | 14.4 | 367.1 | 7.61
GW 32 - TDC | Waimea | 1613959 | 5425351 | 2020-12-09 | 7:55 | 0.04 | 15.7 |  | 17.3 | <0.005000 | 26 | <0.001000 | 0.71 |  | 8.6 | [5 empty] | 0.05 |  |  | 11.1 | 267.7 | 30 | 24 | 7.56 | 0.008 |  | 70.5 | 14.4 | 351.5 | 7.79
GW 32 - TDC | Waimea | 1613959 | 5425351 | 2021-03-16 | 8:15 | 0.04 | 16 | 371 | 18.7 | <0.005000 | 28 | <0.001000 | 0.69 | 0.02 | 9 | [5 empty] | 0.04 |  |  | 12.5 | 151.7 | 30 | 24 | 7.34 | <0.003 |  |  | 14.4 | 361.8 | 7.72
GW 32 - TDC | Waimea | 1613959 | 5425351 | 2021-06-09 | 9:30 | [8 empty] | 0.025 | [9 empty] | 11.2 |  |  |  |  | <0.005 |  |  | 14 | 374
GW 32 - TDC | Waimea | 1613959 | 5425351 | 2021-06-10 | 9:05 | 0.05 | 16.5 |  | 18.6 | <0.005000 | 29 | <0.001000 | 0.72 |  | 9.1 | [5 empty] | 0.06 |  |  | 11.7 | 129.5 | 30 | 24 | 7.32 | 0.008 |  | 84.6 | 14.3 | 356.1 | 7.61
GW 32 - TDC | Waimea | 1613959 | 5425351 | 2021-09-10 | 9:15 | 0.04 | 17.3 |  | 18.6 | <0.005000 | 30 | 0.007 | 0.72 |  | 9.5 | [5 empty] | 0.04 |  |  | 14.6 | 99 | 31 | 28 | 7.43 | <0.003 |  |  | 14.3 | 316.5 | 7.54
GW 32 - TDC | Waimea | 1613959 | 5425351 | 2021-12-09 | 7:50 | 0.04 | 17 |  | 19.1 | <0.005000 | 27 | <0.001000 | 0.62 |  | 9.9 | <1 |  |  |  | <1 | 0.06 |  |  | 10.9 | 201.7 | 32 | 26 | 7.41 | <0.003 |  | 82.9 | 14.4 | 361.4 | 7.44
GW 32 - TDC | Waimea | 1613959 | 5425351 | 2022-01-12 | 8:20 | 0.03 | 15.9 |  | 18 | <0.005000 | 29 | <0.001000 | 0.68 |  | 9.2 | [5 empty] | 0.04 |  |  | 9.5 |  | 31 | 24 | 7.63 | <0.003
GW 32 - TDC | Waimea | 1613959 | 5425351 | 2022-03-10 | 8:00 | 0.04 | 16.5 | 380 | 19.1 | <0.005000 | 30 | <0.001000 | 0.67 | 0.02 | 9.5 | <1 |  |  |  | <1 | 0.04 |  |  | 10.6 | 121.7 | 31 | 27 | 7.49 | <0.003 |  | 78.8 | 14.4 | 361.5 | 7.68
GW 32 - TDC | Waimea | 1613959 | 5425351 | 2022-06-14 | 9:10 | <0.020 | 16.6 |  | 18.1 | <0.005000 | 27 | <0.001000 | 0.49 |  | 9.6 | <1 |  |  |  | <1 | 0.04 |  |  | 10.4 | 154 | 33 | 27 | 7.37 | <0.003 |  | 81.1 | 14.1 | 362.4 | 8
GW 32 - TDC | Waimea | 1613959 | 5425351 | 2022-09-20 | 9:42 | 0.03 | 16.9 |  | 17.8 | 0.009 | 29 | <0.001000 | 0.62 |  | 9.3 | <1 |  |  |  | <1 | 0.04 |  |  | 9.9 | 112.4 | 31 | 26 | 7.44 | 0.02 |  | 79.4 | 14.4 | 361.8 | 7.87
GW 32 - TDC | Waimea | 1613959 | 5425351 | 2022-12-01 | 8:20 | 0.03 | 15.9 |  | 18 | <0.005000 | 29 | <0.001000 | 0.68 |  | 9.2 | <1 |  |  |  | <1 | 0.04 |  |  | 9.5 | 171.5 | 31 | 24 | 7.63 | <0.003 |  | 91.3 | 14.3 | 356 | 8.67
GW 32 - TDC | Waimea | 1613959 | 5425351 | 2023-03-14 | 8:20 | 0.03 | 15.3 | 363 | 17.7 | <0.005000 | 26 | <0.001000 | 0.75 | 0.02 | 10 | <1 |  |  |  | <1 | 0.06 |  |  | 10 | 128.6 | 32 | 24 | 7.55 | <0.003 |  | 90.1 | 14.2 | 354.8
GW 32 - TDC | Waimea | 1613959 | 5425351 | 2023-06-15 | 9:35 | 0.03 | 15.9 |  | 17.2 | 0.007 | 26 | <0.001000 | 0.66 |  | 9.9 | <1 |  |  |  | <1 | 0.06 |  |  | 9.4 | 166.1 | 33 | 24 | 7.32 | <0.003 |  | 75.9 | 14.7 | 351.3 | 7.83
GW 3216 - Ngati Raru | Motueka | 1599940 | 5448817 | 2010-03-22 | 12:00 | <0.100 | 6.4 | 201 | 24 | <0.02000 | 7.6 | <0.005000 | 1 | 0.014 | 5.2 | [5 empty] | <0.030 |  |  | 2.3 | 0 | 14.3 | 14.2 | 7.3 | <0.010 |  | 0 | 13.1 | 149.2
GW 3216 - Ngati Raru | Motueka | 1599940 | 5448817 | 2010-06-23 | 13:35 | <0.100 | 6 |  | 23 | <0.02000 | 7.4 | <0.005000 | 0.88 |  | 4.7 | [5 empty] | <0.030 |  |  | 2.1 | 0 | 13.9 | 13.3 | 7.13 | 0.01 |  | 87.4 | 13.2 | 189 | 6.63
GW 3216 - Ngati Raru | Motueka | 1599940 | 5448817 | 2010-09-21 | 11:45 | <0.100 | 6.9 |  | 23 | <0.02000 | 7.3 | <0.005000 | 0.96 |  | 4.5 | [5 empty] | <0.030 |  |  | 2.4 | 0 | 13.8 | 14.3 | 6.81 | <0.010 |  | 0 | 13.4 | 213.4
GW 3216 - Ngati Raru | Motueka | 1599940 | 5448817 | 2010-12-06 | 12:30 | <0.100 | 6.4 |  | 22 | <0.02000 | 7.1 | <0.005000 | 0.83 |  | 4.6 | [5 empty] | <0.030 |  |  | 2.4 | 0 | 14.2 | 14.2 | 6.85 | <0.010 |  | 0 | 13.4 | 188.5 | 6.49
GW 3216 - Ngati Raru | Motueka | 1599940 | 5448817 | 2011-03-22 | 11:45 | <0.100 | 6.2 | 202 | 22 | <0.02000 | 7 | <0.005000 | 0.87 | <0.004000 | 4.5 | [5 empty] | <0.030 |  |  | 2.1 |  | 14.5 | 12.4 | 7.28 | <0.010 |  |  | 13.4 | 197 | 6.61
GW 3216 - Ngati Raru | Motueka | 1599940 | 5448817 | 2011-06-13 | 14:30 | <0.030 | 6.1 |  | 26 | 0.03 | 8.1 | <0.005000 | 1 |  | 5.3 | [5 empty] | <0.030 |  |  | 2.1 | 0 | 15.1 | 12.6 | 7.13 | <0.010 |  | 0 | 13.7 | 471 | 6.51
GW 3216 - Ngati Raru | Motueka | 1599940 | 5448817 | 2011-09-16 | 13:20 | <0.030 | 6.3 | 202 | 22 | 0.03 | 7.1 | <0.005000 | 0.94 |  | 4.8 | [5 empty] | <0.030 |  |  | 2.2 |  | 14.5 | 13.2 | 7.12 | <0.010 |  |  | 13.8 |  | 6.56
GW 3216 - Ngati Raru | Motueka | 1599940 | 5448817 | 2011-12-07 | 11:50 | <0.030 | 5.6 | 194.4 | 23 | 0.04 | 7.6 | <0.005000 | 0.85 |  | 5.6 | [5 empty] | <0.030 |  |  | 2 |  | 15.2 | 12.6 | 7.33 | 0.02 |  |  | 13.6 |  | 6.81
GW 3216 - Ngati Raru | Motueka | 1599940 | 5448817 | 2012-03-06 | 12:20 | <0.030 | 5.1 | 205 | 24 | <0.02000 | 7.7 | <0.005000 | 1.3 |  | 5.2 | [5 empty] | <0.030 |  |  | 2.3 |  | 16.5 | 11.5 | 6.82 | 0.05 |  |  | 13.5 | 86 | 6.22
GW 3216 - Ngati Raru | Motueka | 1599940 | 5448817 | 2012-06-28 | 14:00 | 0.02 | 5.9 | 185.9 | 24 | 0.05 | 7.5 | <0.005000 | 1 |  | 5.1 | [5 empty] | 0.03 |  |  | 2 | 0 | 15.7 | 10.5 | 6.81 | <0.010 |  | 0 | 13.7 | 185.9 | 7.1
GW 3216 - Ngati Raru | Motueka | 1599940 | 5448817 | 2012-09-27 | 11:40 | <0.020 | 6.8 | 204.5 | 24 | 0.03 | 7.5 | <0.005000 | 0.96 |  | 4.7 | [5 empty] | 0.03 |  |  | 2.5 |  | 15.8 | 11.3 | 7 | 0.04 |  |  | 13.6 | 204.5 | 6.78
GW 3216 - Ngati Raru | Motueka | 1599940 | 5448817 | 2012-12-07 | 12:20 | <0.020 | 6.5 |  | 25 | <0.02000 | 7.8 | <0.005000 | 1.2 |  | 5 | [5 empty] | <0.020 |  |  | 2.4 |  | 16.5 | 11.4 | 6.92 | 0.007 |  |  | 13.3 | 191.5 | 6.89
GW 3216 - Ngati Raru | Motueka | 1599940 | 5448817 | 2013-03-22 | 11:00 | 0.02 | 6.1 | 192 | 24 | <0.02000 | 7.5 | <0.005000 | 0.96 | 0.02 | 5.2 | [5 empty] | <0.020 |  |  | 1.9 |  | 15.6 | 10.4 | 7.23 | 0.01 |  |  | 13.2 | 189.2 | 7.08
GW 3216 - Ngati Raru | Motueka | 1599940 | 5448817 | 2013-06-07 | 11:35 | 0.02 | 6.1 |  | 23 | 0.03 | 7.4 | 0.01 | 1.4 |  | 4.8 | [5 empty] | 0.05 |  |  | 1.9 |  | 15.4 | 9.9 | 7.12 | 0.008 |  |  | 13.4 | 191.8 | 6.1
GW 3216 - Ngati Raru | Motueka | 1599940 | 5448817 | 2013-09-17 | 10:30 | <0.020 | 6.3 |  | 22 | 0.06 | 7 | <0.005000 | 0.99 |  | 4.6 | [5 empty] | 0.04 |  |  | 2 |  | 14.1 | 11 | 6.79 | 0.005 |  |  | 13.6 | 157.5 | 6.48
GW 3216 - Ngati Raru | Motueka | 1599940 | 5448817 | 2013-12-10 | 9:10 | <0.020 | 6.4 |  | 25 | 0.03 | 7.9 | <0.005000 | 1.2 |  | 5.1 | [5 empty] | 0.02 |  |  | 1.9 |  | 15.4 | 10.9 | 7.13 |  |  |  | 13.8 | 197.6 | 6.67
GW 3216 - Ngati Raru | Motueka | 1599940 | 5448817 | 2014-03-25 | 9:30 | <0.020 | 5.7 | 196 | 24 | <0.02000 | 7.9 | <0.005000 | 1.1 | 0.006 | 5.4 | [5 empty] | 0.02 |  |  | 1.6 |  | 15.9 | 10 | 6.98 | 0.01 |  |  | 13.4 | 191.7 | 6.52
GW 3216 - Ngati Raru | Motueka | 1599940 | 5448817 | 2014-06-17 | 12:42 | <0.020 | 6.2 |  | 23 | 0.06 | 7.9 | <0.005000 | 1.2 |  | 5.3 | [5 empty] | 0.02 |  |  | 2.1 |  | 14.7 | 9.9 | 6.71 | 0.007 |  |  | 13.7 | 201.3 | 6.59
GW 3216 - Ngati Raru | Motueka | 1599940 | 5448817 | 2014-09-17 | 9:50 | <0.020 | 6.7 |  | 25 | 0.06 | 8.2 | <0.001000 | 1.3 |  | 4.7 | [5 empty] | 0.02 |  |  | 3.3 |  | 15.3 | 10.7 | 6.82 | 0.005 |  |  | 14 | 204.5 | 6.53
GW 3216 - Ngati Raru | Motueka | 1599940 | 5448817 | 2014-12-11 | 11:00 | <0.020 | 5.9 |  | 24 | 0.01 | 7.7 | 0.001 | 1.2 |  | 4.5 | [5 empty] | <0.020 |  |  | 1.8 |  | 15.1 | 10.2 | 6.85 | 0.004 |  |  | 13.6 | 197.6 | 6.36
GW 3216 - Ngati Raru | Motueka | 1599940 | 5448817 | 2015-03-18 | 11:10 | <0.020 | 5.8 | 191 | 23 | 0.01 | 7.7 | 0.004 | 1.2 | 0.008 | 4.7 | [5 empty] | <0.020 |  |  | 1.4 |  | 16 | 9.3 | 6.52 | 0.006 |  |  | 13.7 | 190.2 | 6.76
GW 3216 - Ngati Raru | Motueka | 1599940 | 5448817 | 2015-06-16 | 11:00 | <0.020 | 5.7 |  | 23 | 0.05 | 7.6 | 0.002 | 1.2 |  | 4.5 | [5 empty] | 0.02 |  |  | 1.4 |  | 15.5 | 8.8 | 6.45 | 0.008
GW 3216 - Ngati Raru | Motueka | 1599940 | 5448817 | 2015-09-08 | 11:00 | <0.020 | 6.3 |  | 23 | 0.1 | 7.7 | 0.003 | 1.2 |  | 4.5 | [5 empty] | <0.020 |  |  | 2 |  | 15.4 | 9.3 | 7.53 | 0.02 |  |  | 15.1 | 197 | 6.84
GW 3216 - Ngati Raru | Motueka | 1599940 | 5448817 | 2015-12-08 | 10:05 | <0.020 | 7 |  | 24 | <0.01000 | 7.8 | <0.001000 | 1.2 |  | 4.6 | [5 empty] | 0.01 |  |  | 2.4 |  | 15.8 | 9.3 | 6.65 | <0.003 |  |  | 13.7 | 198.9 | 6.57
GW 3216 - Ngati Raru | Motueka | 1599940 | 5448817 | 2016-03-08 | 10:00 | <0.020 | 6.7 |  | 23 | 0.02 | 7.5 | 0.002 | 1.3 | 0.008 | 4.6 | [5 empty] | 0.02 |  |  | 3.3 |  | 15.5 | 8.9 | 6.79 | 0.01 |  |  | 13.7 | 189.6 | 6.86
GW 3216 - Ngati Raru | Motueka | 1599940 | 5448817 | 2016-06-14 | 11:40 | <0.020 | 7 |  | 23 | 0.02 | 7.5 | 0.001 | 1.2 |  | 4.6 | [5 empty] | 0.03 |  |  | 3 |  | 15.4 | 9.6 | 7.42 | 0.009 |  |  | 14 | 199.9 | 6.46
GW 3216 - Ngati Raru | Motueka | 1599940 | 5448817 | 2016-09-06 | 9:50 | <0.020 | 7.1 |  | 24 | 0.02 | 8.1 | 0.001 | 1.2 |  | 4.9 | [5 empty] | 0.03 |  |  | 2.8 |  | 16.2 | 11.1 | 6.54 | 0.02 |  |  | 14.1 | 207.3 | 6.36
GW 3216 - Ngati Raru | Motueka | 1599940 | 5448817 | 2016-12-06 | 11:00 | <0.020 | 6.1 |  | 24 | <0.01000 | 7.8 | 0.01 | 1.2 |  | 4.6 | [5 empty] | 0.03 |  |  | 2.4 |  | 16.3 | 11.5 | 6.68 | 0.008 |  |  | 13.8 | 204.8 | 6.99
GW 3216 - Ngati Raru | Motueka | 1599940 | 5448817 | 2017-03-08 | 9:15 | <0.020 | 6 | 202 | 24 | 0.01 | 7.8 | <0.001000 | 1.2 | 0.007 | 4.4 | [5 empty] | 0.03 |  |  | 2.3 |  | 15.7 | 10.8 | 6.93 | <0.003 |  |  | 13.9 | 201.9 | 6.93
GW 3216 - Ngati Raru | Motueka | 1599940 | 5448817 | 2017-06-21 | 12:15 | <0.020 | 7.4 | 169 | 25 | 0.03 | 8.1 | <0.001000 | 1.3 |  | 4.6 | [5 empty] | 0.02 |  |  | 3 |  | 16 | 11.1 | 6.6 | <0.003 |  |  | 14.1 | 169.3 | 6.54
GW 3216 - Ngati Raru | Motueka | 1599940 | 5448817 | 2017-09-20 | 10:55 | <0.020 | 7 | 211 | 25 | 0.04 | 8 | 0.002 | 1.3 |  | 4.5 | [5 empty] | 0.02 |  |  | 2.7 |  | 16 | 11.9 | 6.55 | <0.003 |  |  | 13.9 | 210.6 | 6.58
GW 3216 - Ngati Raru | Motueka | 1599940 | 5448817 | 2017-12-11 | 12:00 | <0.020 | 6.4 |  | 25 | 0.008 | 8.2 | <0.001000 | 1.3 |  | 4.5 | [5 empty] | 0.05 |  |  | 2.3 |  | 15.9 | 11.2 | 7.04 | 0.007 |  |  | 14.4 | 205.8 | 6.89
GW 3216 - Ngati Raru | Motueka | 1599940 | 5448817 | 2018-03-28 | 10:15 | <0.020 | 6.4 | 211 | 26 | 0.01 | 8.5 | <0.001000 | 1.4 | 0.007 | 4.6 | [5 empty] | 0.03 |  |  | 3 |  | 16.3 | 10.2 | 6.95 | <0.003 |  |  | 14.3 | 208.5 | 6.76
GW 3216 - Ngati Raru | Motueka | 1599940 | 5448817 | 2018-06-19 | 10:15 | <0.020 | 6.9 |  | 25 | 0.02 | 8.2 | 0.001 | 1.2 |  | 4.3 | [5 empty] | 0.03 |  |  | 4.1 |  | 15.8 | 12.2 | 7.27 | <0.003 |  |  | 14.5 | 211.1 | 6.87
GW 3216 - Ngati Raru | Motueka | 1599940 | 5448817 | 2018-09-03 | 11:55 | <0.020 | 6.6 |  | 25 | 0.01 | 8.2 | 0.006 | 1.3 |  | 4.7 | [5 empty] | 0.03 |  |  | 2.8 |  | 16.4 | 10.3 | 7.01 | <0.003 |  |  | 14.4 | 206.2 | 7.15
GW 3216 - Ngati Raru | Motueka | 1599940 | 5448817 | 2018-12-03 | 10:55 | <0.020 | 6.2 |  | 24 | 0.006 | 7.9 | <0.001000 | 1.3 |  | 4.6 | [5 empty] | 0.08 |  |  | 2.6 |  | 16.2 | 10.6 | 7.2 | 0.005 |  |  | 14.3 | 201.7 | 7.01
GW 3216 - Ngati Raru | Motueka | 1599940 | 5448817 | 2019-03-21 | 10:45 | <0.020 | 5.6 | 198 | 24 | 0.01 | 7.8 | <0.001000 | 1.2 | 0.007 | 4.7 | [5 empty] | 0.03 |  |  | 4.2 |  | 16.5 | 9.7 | 6.69 | <0.003 |  |  | 14.1 | 197 | 6.83
GW 3216 - Ngati Raru | Motueka | 1599940 | 5448817 | 2019-06-13 | 10:25 | <0.020 | 6 |  | 23 | 0.022 | 7.6 | 0.001 | 1.2 |  | 4.7 | [5 empty] | 0.03 |  |  | 1.8 |  | 16 | 10.7 | 6.73 | 0.004 |  |  | 14.1 | 197.3 | 6.83
GW 3216 - Ngati Raru | Motueka | 1599940 | 5448817 | 2019-09-17 | 11:15 | <0.020 | 7.1 |  | 25 | 0.02 | 8.2 | <0.001000 | 1.3 |  | 4.4 | [5 empty] | <0.020 |  |  | 3 |  | 15.6 | 9.7 | 7.08 | 0.007 |  |  | 14.1 | 207.8 | 6.79
GW 3216 - Ngati Raru | Motueka | 1599940 | 5448817 | 2019-12-05 | 10:20 | <0.020 | 7.3 |  | 24 | 0.04 | 8 | <0.001000 | 1 |  | 4.5 | [5 empty] | 0.03 |  |  | 3.3 |  | 15.6 | 10.6 | 6.59 | <0.003 |  |  | 14.2 | 207.9 | 6.46
GW 3216 - Ngati Raru | Motueka | 1599940 | 5448817 | 2020-09-09 | 10:50 | 0.02 | 7 |  | 24 | 0.03 | 8 | 0.001 | 0.93 |  | 4.4 | [5 empty] | 0.02 |  |  | 2.7 |  | 14.9 | 9.7 | 6.61 | 0.005 |  |  | 14.5 | 204.6 | 6.59
GW 3216 - Ngati Raru | Motueka | 1599940 | 5448817 | 2020-12-08 | 11:00 | 0.02 | 7.3 |  | 24 | 0.01 | 8 | <0.001000 | 1.3 |  | 4.5 | [5 empty] | 0.03 |  |  | 3.1 | 119.8 | 15.5 | 11.6 | 6.72 | <0.003 |  | 66.2 | 14.1 | 203.2 | 6.88
GW 3216 - Ngati Raru | Motueka | 1599940 | 5448817 | 2021-06-11 | 11:40 | 0.02 | 6.6 |  | 24 | 0.01 | 8.2 | 0.001 | 1.3 |  | 4.4 | [5 empty] | 0.05 |  |  | 3.8 | 154.9 | 15.4 | 11.7 | 6.53 | 0.003 |  | 52.5 | 14.4 | 205.8 | 6.57
GW 3216 - Ngati Raru | Motueka | 1599940 | 5448817 | 2021-09-09 | 10:40 | 0.02 | 7.1 |  | 26 | 0.02 | 8.7 | 0.002 | 1.4 |  | 4.8 | [5 empty] | 0.03 |  |  | 3.2 | 112.8 | 15.7 | 14.1 | 6.53 | <0.003 |  |  | 14.3 | 215.7 | 6.57
GW 3216 - Ngati Raru | Motueka | 1599940 | 5448817 | 2022-06-15 | 11:35 | <0.020 | 5.6 |  | 24 | 0.02 | 7.6 | 0.002 | 0.92 |  | 4.9 | <1 |  |  |  | 19 | 0.03 |  |  | 2.1 | 125.8 | 16.8 | 11.3 | 6.57 | 0.007 |  |  | 14.2 | 202.5 | 6.99
GW 3216 - Ngati Raru | Motueka | 1599940 | 5448817 | 2022-09-22 | 10:50 | <0.020 | 5.6 |  | 23 | 0.02 | 8.1 | <0.001000 | 1.2 |  | 4.6 | <1 |  |  |  | 3 | 0.04 |  |  | 2.5 | 155.8 | 15.8 | 12.3 | 6.62 | <0.003 |  | 59.7 | 14.2 | 205 | 6.89
GW 3216 - Ngati Raru | Motueka | 1599940 | 5448817 | 2022-12-02 | 10:00 | <0.020 | 5.3 |  | 23 | 0.01 | 7.8 | <0.001000 | 1.1 |  | 4.3 | <1 |  |  |  | 3 | 0.02 |  |  | 2.3 | 145.2 | 15.9 | 12.2 | 6.87 | <0.003 |  | 55.2 | 14.2 | 202.3 | 7.79
GW 3216 - Ngati Raru | Motueka | 1599940 | 5448817 | 2023-03-15 | 10:30 | <0.020 | 5 | 203 | 23 | 0.02 | 7.4 | 0.002 | 1.1 | 0.006 | 5.2 | <1 |  |  |  | 548 | 0.03 |  |  | 2.1 | 126.6 | 16.5 | 11.5 | 6.71 | <0.003 |  | 52.2 | 14 | 194.9 | 7.11
GW 3216 - Ngati Raru | Motueka | 1599940 | 5448817 | 2023-06-16 | 11:20 | <0.020 | 5.1 |  | 23 | 0.01 | 7.7 | 0.002 | 1.4 |  | 5.4 | <1 |  |  |  | 15 | 0.02 |  |  | 2.7 | 154.7 | 17.2 | 11.4 | 6.46 | <0.003 |  | 54.3 | 14.5 | 207.5 | 6.61
GW 3217 - McGaverston | Motueka | 1598294 | 5447931 | 2010-11-26 | 12:00 |  | 6.3 | [5 empty] | <1.000 |  |  | <1 |  | <1 | [5 empty] | 1.7 | 0 |  | 8.3 | 6.9 | <0.005 |  | 0 | 21.5 | 165.3 | 7.15
GW 3236 | Motueka | 1599463 | 5447104 | 2019-11-05 | 8:45 |  |  |  | 19.8 | <0.02000 | 6.3 | <0.0005000 |  | 0.0056 |  | <1 |  |  |  | <1 |  | 75 | 14.8 | 2 |  |  |  | 6.9 | <0.005 |  | 72.5 | 13.8 | 164.7 | 7.16
GW 3263 | Motueka | 1601155 | 5447358 | 2019-11-25 | 11:00 |  | 6 |  | 20 | <0.02000 | 6.1 | <0.0005000 | 1.1 | 0.0059 | 5.9 | <1 |  |  |  | <1 |  | 76 | 3.1 | 1.97 |  |  | 10.6 | 7.6 | <0.005 |  | 84.4 | 16 | 176
GW 3264 | Motueka | 1601533 | 5449671 | 2010-12-02 | 8:20 |  | 9.1 | [5 empty] | 1 | [10 empty] | 3.2 | 0 |  | 20 | 6.7 | <0.005 |  |  | 16 | 218 | 6.72
GW 327 | Waimea | 1609596 | 5427451 | 2016-12-15 | 12:55 | [18 empty] | 2.7 | [7 empty] | 15 | 233.2
GW 3271 | Motueka | 1601870 | 5450144 | 2010-12-02 | 9:30 | 0.06 | 13 | 230 | 19 | 0.01 | 11 | <0.001000 | 3 | 0.047 | 8 | >23 |  | >23 |  | >23 | 0.1 | 93 | 40 | 1.8 | 0 | 17 | 21 | 6.6 | <0.005 |  |  | 16.8 | 230 | 6.7
GW 3271 | Motueka | 1601870 | 5450144 | 2011-11-28 | 11:05 | [27 empty] | 169.6
GW 3271 | Motueka | 1601870 | 5450144 | 2011-12-16 | 10:55 | [27 empty] | 197.3
GW 3271 | Motueka | 1601870 | 5450144 | 2012-02-10 | 0:20 | [27 empty] | 193.2
GW 3271 | Motueka | 1601870 | 5450144 | 2019-11-25 | 11:25 |  | 7.6 |  | 19.7 | <0.02000 | 9.5 | 0.0039 | 1.91 | 0.024 | 7.7 | <1 |  |  |  | 161 |  | 88 | 16.7 | 1.21 |  |  | 11.1 | 7 | <0.005 |  | 3.5 | 15.6 | 203
GW 330 | Waimea | 1609167 | 5425563 | 2016-12-01 | 13:15 | [18 empty] | 2.8
GW 330 | Waimea | 1609167 | 5425563 | 2021-11-15 | 8:40 | [10 empty] | 1 |  |  |  | 770 |  |  |  | 3.3 | [6 empty] | 57 | 14 | 196.5 | 6.68
GW 3304 | Motueka | 1597265 | 5448841 | 2010-12-15 | 9:20 |  | 7.3 | [5 empty] | 1 | [10 empty] | 0.47 | 0 |  | 5.5 | 6.7 | 0.015 |  |  | 15.6 | 156.4 | 6.98
GW 3310 | Motueka | 1599999 | 5452684 | 2010-12-02 | 10:20 |  | 11 | [5 empty] | 1 |  |  | <1 |  | <1 |  | >23 |  |  |  | 0.48 | 0 |  | 35 | 6.5 | <0.005 |  |  | 15.4 | 265.7 | 6.6
GW 3310 | Motueka | 1599999 | 5452684 | 2019-10-29 | 11:15 |  |  |  | 37 | <0.02000 | 15 | <0.0005000 |  | 0.0183 |  | <1 |  |  |  | <1 |  | 153 | 2.5 | 0.49 |  |  |  | 8 | <0.005 |  | 92.7 | 16.9 | 316.9 | 7.91
GW 3317 | Motueka | 1601533 | 5449950 | 2010-12-16 | 9:30 |  | 7.2 | [5 empty] | 2 |  |  | <1 |  | <1 |  | <1 |  |  |  | 2.2 | 0 |  | 20 | 6.5 | <0.005 |  | 0 | 13.2 | 194.9 | 6.82
GW 3321 | Motueka | 1599874 | 5451290 | 2010-12-15 | 12:15 |  | 8.2 | [5 empty] | 2 | [10 empty] | 3.2 | 0 |  | 29 | 6.2 | <0.005 |  | 0 | 14.8 | 204 | 6.7
GW 3335 | Motueka | 1600333 | 5447009 | 2010-11-24 | 12:32 | [19 empty] | 0 | [5 empty] | 0 | 15.8 | 170.4 | 6.6
GW 3339 | Riwaka | 1599814 | 5453739 | 2010-12-23 | 12:00 |  | 5.9 | [5 empty] | 2 | [10 empty] | 1.7 | 0 |  | 13 | 7.1 | <0.005 |  | 0 | 14.7 | 216.2 | 6.55
GW 3343 | Motueka | 1597751 | 5451393 | 2010-12-22 | 10:30 |  | 7.2 | [5 empty] | 3 | [10 empty] | 2.3 | 0 |  | 31 | 5.8 | <0.005 |  | 0 | 13 | 147 | 5.85
GW 3345 - Hops Pump Shed | Motueka | 1600164 | 5449890 | 2010-11-29 | 12:25 |  | 4.5 | [5 empty] | 1 |  |  | <1 |  | <1 | [5 empty] | 0.51 | 0 |  | 5.7 | 6.9 | <0.005 |  | 0 | 16.3 | 146.5 | 7.1
GW 3350 | Motueka | 1597737 | 5451061 | 2014-01-31 | 10:50 | [26 empty] | 13.9 | 192.5
GW 3355 | Motueka | 1600137 | 5445666 | 2010-11-24 | 12:32 |  | 7.1 | [5 empty] | 2 |  |  | <1 |  | <1 |  | >23 |  |  |  | 3 |  |  | 16 | 6.6 | <0.005
GW 3356 | Motueka | 1599953 | 5445383 | 2011-11-25 | 8:30 | [26 empty] | 13.5
GW 3356 | Motueka | 1599953 | 5445383 | 2011-12-09 | 23:38 | [26 empty] | 14.1
GW 3356 | Motueka | 1599953 | 5445383 | 2012-01-11 | 23:15 | [26 empty] | 15.7
GW 3356 | Motueka | 1599953 | 5445383 | 2012-12-03 | 12:15 | [26 empty] | 14.3
GW 3356 | Motueka | 1599953 | 5445383 | 2012-12-18 | 10:40 | [26 empty] | 14.8
GW 3356 | Motueka | 1599953 | 5445383 | 2013-01-04 | 9:20 | [26 empty] | 15.6
GW 3356 | Motueka | 1599953 | 5445383 | 2015-11-25 | 11:15 | [26 empty] | 13.9 | 151.9
GW 3356 | Motueka | 1599953 | 5445383 | 2017-01-04 | 12:30 | [26 empty] | 15.6 | 134.7
GW 3356 | Motueka | 1599953 | 5445383 | 2017-12-18 | 13:15 | [26 empty] | 15.2 | 132.6
GW 3356 | Motueka | 1599953 | 5445383 | 2018-01-03 | 12:15 | [26 empty] | 16 | 130.8
GW 3356 | Motueka | 1599953 | 5445383 | 2018-11-28 | 12:15 | [26 empty] | 14.6 | 134.5
GW 3356 | Motueka | 1599953 | 5445383 | 2019-01-07 | 13:40 | [26 empty] | 16.8 | 139
GW 3356 | Motueka | 1599953 | 5445383 | 2019-12-24 | 9:12 | [26 empty] | 14.8
GW 3356 | Motueka | 1599953 | 5445383 | 2020-01-27 | 12:08 | [26 empty] | 15.5
GW 3356 | Motueka | 1599953 | 5445383 | 2020-02-24 | 9:10 | [26 empty] | 16.7
GW 3356 | Motueka | 1599953 | 5445383 | 2020-03-02 | 12:03 | [26 empty] | 16.5
GW 3356 | Motueka | 1599953 | 5445383 | 2020-03-09 | 11:29 | [26 empty] | 16.6
GW 3356 | Motueka | 1599953 | 5445383 | 2020-03-16 | 8:49 | [26 empty] | 18.3 | 175.5
GW 3359 | Motueka | 1600690 | 5446301 | 2015-03-23 | 0:00 | [26 empty] | 14.9 | 1252
GW 3359 | Motueka | 1600690 | 5446301 | 2015-03-31 | 10:15 | [26 empty] | 17.7 | 1388
GW 3359 | Motueka | 1600690 | 5446301 | 2015-04-07 | 10:45 | [26 empty] | 17 | 182.7
GW 3359 | Motueka | 1600690 | 5446301 | 2015-04-09 | 11:15 | [26 empty] | 16.6 | 183
GW 3359 | Motueka | 1600690 | 5446301 | 2019-11-28 | 8:45 |  | 16.3 |  | 21 | <0.02000 | 6.9 | <0.0005000 | 1.69 | 0.0054 | 6.8 | <1 |  |  |  | <1 |  | 81 | 2.9 | 3.1 |  |  | 16 | 7.5 | <0.005 |  | 74.4 | 14.7 | 204.9 | 6.22
GW 3366 | Motueka | 1602163 | 5448141 | 2010-11-29 | 11:55 |  | 150 | [5 empty] | 3 | [10 empty] | 0.72 | 0 |  | 53 | 6.4 | 0.022 |  | 0 | 16.4 | 732 | 6.69
GW 3366 | Motueka | 1602163 | 5448141 | 2011-11-28 | 10:00 | [26 empty] | 18.7 | 195.7
GW 3366 | Motueka | 1602163 | 5448141 | 2011-12-16 | 10:35 | [26 empty] | 20.9 | 243.5
GW 3366 | Motueka | 1602163 | 5448141 | 2012-02-09 | 23:55 | [26 empty] | 20.3 | 220.2
GW 337 | Waimea | 1613320 | 5425798 | 2016-11-18 | 10:10 | [18 empty] | 0.25
GW 337 | Waimea | 1613320 | 5425798 | 2017-02-09 | 14:40 | [18 empty] | 11.4 | [7 empty] | 15.9 | 513
GW 337 | Waimea | 1613320 | 5425798 | 2021-10-26 | 8:30 | [10 empty] | 20 |  |  |  | 1300 |  |  |  | 14.9 | [6 empty] | 18.2 | 14.4 | 504 | 7.11
GW 3373 | Motueka | 1600800 | 5447377 | 2010-11-23 | 10:42 |  | 6.2 | [5 empty] | <1.000 | [10 empty] | 2.8 | 0 |  | 13 | 6.7 | <0.005 |  | 0 | 14 | 176.2 | 7.33
GW 3373 | Motueka | 1600800 | 5447377 | 2011-11-28 | 9:35 | [26 empty] | 14.3 | 128
GW 3373 | Motueka | 1600800 | 5447377 | 2011-12-16 | 9:35 | [26 empty] | 15.3 | 176.3
GW 3373 | Motueka | 1600800 | 5447377 | 2012-02-09 | 23:23 | [26 empty] | 15.6 | 159.6
GW 3373 | Motueka | 1600800 | 5447377 | 2019-10-04 | 10:45 |  | 5.3 |  | 19.6 | <0.02000 | 5.8 | 0.0008 | 1.13 | 0.0046 | 5.2 | <1 |  |  |  | 3 |  | 73 | 15.1 | 2.3 |  |  | 10.7 | 6.9 | <0.005 |  | 95 | 14.7 | 173.4 | 7.03
GW 3380 | Motueka | 1600848 | 5448265 | 2019-10-31 | 9:30 |  |  |  | 24 | <0.02000 | 7.8 | <0.0005000 |  | 0.0065 |  | <1 |  |  |  | <1 |  | 92 | 14 | 2.1 |  |  |  | 7 | <0.005 |  | 58.2 | 14.5 | 197.9 | 7.11
GW 3390 | Riwaka | 1599364 | 5454139 | 2010-12-20 | 10:45 |  | 4.8 | [5 empty] | 1 | [10 empty] | 0.68 | 0 |  | 4 | 6.5 | 0.074 |  | 0 | 15 | 104.3 | 6.44
GW 3390 | Riwaka | 1599364 | 5454139 | 2011-11-28 | 12:00 | [26 empty] | 13.4 | 82.4
GW 3390 | Riwaka | 1599364 | 5454139 | 2011-12-16 | 11:50 | [26 empty] | 14.3 | 111
GW 3390 | Riwaka | 1599364 | 5454139 | 2012-02-10 | 12:30 | [26 empty] | 14.3 | 115
GW 3393 - Kildrummy | Motueka | 1599978 | 5446169 | 2010-03-22 | 13:30 | <0.150 | 8.2 | 180 | 18 | 0.006 | 6.3 | <0.001000 | <1.000 | 0.009 | 6.1 | [5 empty] | <0.050 | 71 | 26 | 5.7 |  | 17 | 17 | 6.7 | 0.015 |  |  | 14.6 | 140.3
GW 3393 - Kildrummy | Motueka | 1599978 | 5446169 | 2010-06-23 | 14:15 | <0.150 | 8.6 | 180 | 17 | 0.021 | 5.8 | 0.008 | <1.000 | 0.006 | 5.6 | [5 empty] | <0.050 | 66 | 38 | 5.8 | 0 | 16 | 18 | 6.5 | 0.11 |  | 123 | 14 | 170 | 6.68
GW 3393 - Kildrummy | Motueka | 1599978 | 5446169 | 2010-09-21 | 13:45 | <0.050 | 10 | 180 | 19 | 0.027 | 7 | 0.001 | 1 | 0.029 | 6.3 | [5 empty] | <0.050 | 76 | 29 | 9.2 | 0 | 18 | 17 | 6.6 | <0.005 |  | 0 | 13.5 | 191.4
GW 3393 - Kildrummy | Motueka | 1599978 | 5446169 | 2010-12-06 | 13:30 | <0.050 | 9.8 | 180 | 18 | 0.003 | 6 | 0.001 | <1.000 | 0.01 | 5.6 | [5 empty] | <0.050 | 70 | 29 | 6 | 0 | 16 | 20 | 6.6 | 0.007 |  | 0 | 13.8 | 162 | 6.37
GW 3393 - Kildrummy | Motueka | 1599978 | 5446169 | 2011-03-22 | 13:00 | <0.050 | 8.5 | 180 | 18 | 0.004 | 5.9 | 0.006 | <1.000 | 0.01 | 6 | [5 empty] | <0.050 | 69 | 8.9 | 6 |  | 15 | 19 | 7 | 0.006
GW 3393 - Kildrummy | Motueka | 1599978 | 5446169 | 2011-06-13 | 15:00 | 0.05 | 7.3 | 180 | 18 | 0.032 | 6.6 | 0.004 | <1.000 | 0.01 | 6.2 | [5 empty] | <0.050 | 72 | 26 | 6 | 0 | 6 | 17 | 6.6 | <0.005 |  | 0 | 14.5 | 453 | 6.85
GW 3393 - Kildrummy | Motueka | 1599978 | 5446169 | 2011-09-16 | 14:00 | <0.050 | 9 | 170 | 18 | 0.021 | 6.3 | <0.001000 | <1.000 | 0.006 | 5.9 | [5 empty] | <0.050 | 71 | 12 | 4.6 |  | 16 | 20 | 7.1 | <0.005
GW 3393 - Kildrummy | Motueka | 1599978 | 5446169 | 2011-12-07 | 13:15 | 0.08 | 8.4 | 170 | 17 | 0.008 | 5.5 | <0.001000 | <1.000 | 0.008 | 5.8 | [5 empty] | <0.050 | 65 | 18 | 4.7 |  | 16 | 20 | 6.7 | 0.007
GW 3393 - Kildrummy | Motueka | 1599978 | 5446169 | 2012-03-06 | 13:00 | <0.050 | 7.8 | 160 | 17 | 0.005 | 5.4 | 0.002 | <1.000 | 0.013 | 5.8 | [5 empty] | <0.050 | 65 | 17 | 3.7 |  | 17 | 20 | 6.7 | 0.009
GW 3393 - Kildrummy | Motueka | 1599978 | 5446169 | 2012-06-28 | 15:15 | <0.050 | 7.8 | 170 | 17 | 0.079 | 5.5 | 0.002 | <1.000 | <0.002000 | 6.1 | [5 empty] | 0.05 | 65 | 29 | 4.3 | 0 | 15.7 | 18.9 | 6.8 | <0.005 |  | 0 | 15.4 | 160.5 | 7.04
GW 3393 - Kildrummy | Motueka | 1599978 | 5446169 | 2012-10-11 | 9:00 | <0.050 | 8 | 157 | 15.8 |  | 5.1 |  | 0.92 | 0.006 | 5.7 | [5 empty] | <0.050 | 60 | 21 | 3.7 |  | 15.8 | 21 | 6.5 | <0.010 |  |  | 13.5 | 163.2 | 7.89
GW 3393 - Kildrummy | Motueka | 1599978 | 5446169 | 2012-12-03 | 12:50 | [26 empty] | 13.8
GW 3393 - Kildrummy | Motueka | 1599978 | 5446169 | 2012-12-12 | 13:05 | 0.1 | 8.6 | 158 | 15.5 |  | 5.3 |  | 1 | <0.002000 | 5.8 | [5 empty] | <0.050 | 61 | 6.4 | 3.7 |  | 15.9 | 19.2 | 7 | <0.005 |  |  | 13.6 | 163.3 | 7.76
GW 3393 - Kildrummy | Motueka | 1599978 | 5446169 | 2012-12-18 | 11:20 | [26 empty] | 14.2 | 146.4
GW 3393 - Kildrummy | Motueka | 1599978 | 5446169 | 2013-01-04 | 9:50 | [26 empty] | 14.3 | 147.7
GW 3393 - Kildrummy | Motueka | 1599978 | 5446169 | 2013-01-09 | 10:15 | [26 empty] | 14.9 | 149
GW 3393 - Kildrummy | Motueka | 1599978 | 5446169 | 2013-01-14 | 12:45 | [26 empty] | 15.4 | 139.6
GW 3393 - Kildrummy | Motueka | 1599978 | 5446169 | 2013-01-31 | 10:45 | [26 empty] | 15.5 | 149.3
GW 3393 - Kildrummy | Motueka | 1599978 | 5446169 | 2013-03-26 | 13:30 | <0.050 | 6.8 | 162 | 16.5 | <0.02000 | 5.9 | <0.0005000 | 0.98 | 0.007 | 6 | [5 empty] | <0.050 | 65 | 14.2 | 3.4 |  | 15.8 | 18.3 | 6.7 | 0.014 |  |  | 15.7 | 157.2 | 8.41
GW 3393 - Kildrummy | Motueka | 1599978 | 5446169 | 2013-06-06 | 14:35 | <0.050 | 7.7 | 166 | 15.7 | <0.02000 | 5.5 | <0.0005000 | 0.97 | 0.007 | 6.1 | [5 empty] | <0.050 | 62 | 21 | 3.7 |  | 16.4 | 18.1 | 6.5 | <0.005
GW 3393 - Kildrummy | Motueka | 1599978 | 5446169 | 2013-09-17 | 11:00 | <0.050 | 8.6 | 161 | 14.9 | 0.02 | 5.3 | 0.001 | 0.89 | 0.006 | 5.6 | [5 empty] | <0.050 | 59 | 11.3 | 3.2 |  | 15.8 | 19.2 | 6.8 | <0.005
GW 3393 - Kildrummy | Motueka | 1599978 | 5446169 | 2013-12-10 | 10:45 | <0.050 | 7.9 | 157 | 15.4 | <0.02000 | 5.1 | 0.0011 | 0.91 | 0.0063 | 5.7 | [5 empty] | <0.050 | 59 | 5.6 | 3 |  | 16.5 | 18.8 | 7.1 | <0.005 |  |  | 14.4 | 158.6 | 6.85
GW 3393 - Kildrummy | Motueka | 1599978 | 5446169 | 2014-03-25 | 10:15 | 0.05 | 7 | 160 | 15.5 | <0.02000 | 5.4 | <0.0005000 | 0.94 | 0.0064 | 5.7 | [5 empty] | <0.050 | 61 | 6.3 | 3.3 |  | 16.7 | 18.6 | 7 | <0.005 |  |  | 14.7 | 160 | 6.84
GW 3393 - Kildrummy | Motueka | 1599978 | 5446169 | 2014-06-17 | 13:12 | 0.05 | 8.4 | 162 | 15.5 | <0.02000 | 5.2 | <0.0005000 | 0.93 | 0.0063 | 5.6 | [5 empty] | <0.050 | 60 | 25 | 3.6 |  | 16.7 | 17.4 | 6.4 | <0.005 |  |  | 14.7 | 162.9 | 6.36
GW 3393 - Kildrummy | Motueka | 1599978 | 5446169 | 2014-09-17 | 11:00 | <0.050 | 8.2 | 160 | 15.2 | <0.02000 | 5.8 | 0.0005 | 0.85 | 0.0063 | 5.4 | [5 empty] | <0.050 | 62 | 12.8 | 3.6 |  | 16.4 | 17.2 | 6.7 | <0.005
GW 3393 - Kildrummy | Motueka | 1599978 | 5446169 | 2014-12-11 | 11:40 | 0.08 | 7.7 | 163 | 15.7 | <0.02000 | 5.6 | 0.0006 | 0.82 | 0.0061 | 5.8 | [5 empty] | <0.050 | 62 | 11.2 | 3.8 |  | 16.6 | 18.1 | 6.8 | <0.005 |  | 10.34 | 14.6 | 161.6 | 6.68
GW 3393 - Kildrummy | Motueka | 1599978 | 5446169 | 2015-03-18 | 10:45 | 0.07 | 7 | 160 | 15.9 | <0.02000 | 5.9 | 0.0038 | 1.37 | 0.0065 | 5.8 | [5 empty] | <0.050 | 64 | 13.6 | 3.6 |  | 16.3 | 15.5 | 6.7 | <0.005 |  |  | 16 | 102.2 | 7.15
GW 3393 - Kildrummy | Motueka | 1599978 | 5446169 | 2015-06-16 | 11:40 | 0.05 | 6.6 | 160 | 16.2 | 0.05 | 5.2 | 0.023 | 1.04 | 0.0062 | 6.3 | [5 empty] | <0.050 | 62 | 2.2 | 8.1 |  | 16.5 | 15.8 | 7.5 | <0.005 |  |  | 14.4 | 158.9 | 6.48
GW 3393 - Kildrummy | Motueka | 1599978 | 5446169 | 2015-09-08 | 11:50 | 0.05 | 8.1 | 162 | 16.1 | 0.02 | 5.6 | 0.001 | 1.05 | 0.0057 | 6.2 | [5 empty] | <0.050 | 63 | 5.5 | 3.9 |  | 16.9 | 15.6 | 7.1 | <0.005 |  |  | 14 | 162.6 | 6.37
GW 3393 - Kildrummy | Motueka | 1599978 | 5446169 | 2015-12-08 | 10:40 | 0.05 | 8.8 | 165 | 15.6 | <0.02000 | 5 | <0.0005000 | 0.92 | 0.0074 | 5.8 | [5 empty] | <0.050 | 59 | 15.9 | 4.2 |  | 16.8 | 15.7 | 6.6 | <0.005 |  |  | 13.7 | 165 | 6.32
GW 3393 - Kildrummy | Motueka | 1599978 | 5446169 | 2016-03-08 | 10:35 | <0.050 | 8.9 | 171 | 16.5 | <0.02000 | 5.6 | 0.0005 | 1.04 | 0.0132 | 5.8 | [5 empty] | <0.050 | 64 | 4.8 | 4.5 |  | 17.6 | 15.5 | 7.2 | <0.005 |  |  | 14.6 | 167.5 | 6.92
GW 3393 - Kildrummy | Motueka | 1599978 | 5446169 | 2016-09-06 | 10:20 | <0.050 | 9.6 | 176 | 16.1 | <0.02000 | 5.3 | <0.0005000 | 1.04 | 0.006 | 5.9 | [5 empty] | <0.050 | 62 | 5.4 | 5 |  | 17 | 15.2 | 7.1 | <0.005 |  |  | 14.1 | 173.2 | 5.97
GW 3393 - Kildrummy | Motueka | 1599978 | 5446169 | 2016-12-06 | 12:15 | 0.05 | 9.3 | 175 | 16.5 | <0.02000 | 6.3 | 0.0016 | 0.9 | 0.0062 | 6.1 | [5 empty] | <0.050 | 67 | 6.4 | 5.1 |  | 16.6 | 15.1 | 7 | <0.005 |  |  | 14.1 | 173.7 | 6.5
GW 3393 - Kildrummy | Motueka | 1599978 | 5446169 | 2017-03-08 | 9:45 | 0.15 | 11.7 | 196 | 18.4 | <0.02000 | 6.3 | <0.0005000 | 1.12 | 0.0051 | 6.5 | [5 empty] | <0.050 | 72 | 19.1 | 7.4 |  | 17.8 | 14 | 6.6 | <0.005 |  |  | 14.6 | 193.6 | 6.76
GW 3393 - Kildrummy | Motueka | 1599978 | 5446169 | 2017-07-12 | 14:30 | 0.05 | 9.3 | 180 | 17.2 | <0.02000 | 5.7 | 0.0007 | 1.02 | 0.0062 | 6.4 | [5 empty] | <0.050 | 66 | 14 | 5.2 |  | 17.1 | 16.6 | 6.7 | 0.006 |  |  | 14.4 | 178.4 | 7.04
GW 3393 - Kildrummy | Motueka | 1599978 | 5446169 | 2017-09-20 | 10:18 | 0.05 | 9.1 | 173 | 16.7 | 0.03 | 5.8 | 0.0012 | 0.99 | 0.0055 | 6.2 | [5 empty] | <0.050 | 65 | 7.7 | 5.4 |  | 18.2 | 15.9 | 6.9 | <0.005 |  |  | 14.1 | 172.1 | 6.6
GW 3393 - Kildrummy | Motueka | 1599978 | 5446169 | 2017-12-11 | 10:25 | 0.06 | 8.9 | 178 | 17.7 | <0.02000 | 6.1 | <0.0005000 | 1.02 | 0.0044 | 5.8 | [5 empty] | <0.050 | 69 | 15.4 | 7.7 |  | 18.2 | 16.6 | 6.6 | <0.005 |  |  | 14.3 | 174.1 | 7.28
GW 3393 - Kildrummy | Motueka | 1599978 | 5446169 | 2018-03-28 | 11:30 | 0.05 | 9 | 190 | 18.1 | <0.02000 | 6.2 | 0.0008 | 1.14 | 0.008 | 6.3 | [5 empty] | <0.050 | 71 | 24 | 6.7 |  | 17.4 | 17.2 | 6.4 | 0.006 |  |  | 15 | 189.4 | 6.58
GW 3393 - Kildrummy | Motueka | 1599978 | 5446169 | 2018-06-19 | 10:40 | 0.06 | 8.3 | 178 | 16.8 | 0.03 | 6 | 0.0059 | 1.03 | 0.0049 | 6 | [5 empty] | <0.050 | 67 | 10.9 | 5 |  | 18.6 | 17.1 | 6.8 | <0.005 |  |  | 14.9 | 172.4 | 6.55
GW 3393 - Kildrummy | Motueka | 1599978 | 5446169 | 2018-09-03 | 12:40 | 0.05 | 7.8 | 174 | 16.3 | <0.02000 | 5.1 | 0.0007 | 0.99 | 0.0044 | 5.7 | [5 empty] | <0.050 | 62 | 20 | 4.9 |  | 17.7 | 16.5 | 6.5 | <0.005 |  |  | 14.3 | 166.6 | 7.19
GW 3393 - Kildrummy | Motueka | 1599978 | 5446169 | 2018-12-03 | 12:20 | 0.06 | 7.1 | 172 | 16.9 | <0.02000 | 5.7 | 0.0005 | 1.03 | 0.0065 | 5.9 | [5 empty] | <0.050 | 66 | 15.6 | 5 |  | 18.4 | 16.6 | 6.6 | <0.005 |  |  | 15 | 166.3 | 6.93
GW 3393 - Kildrummy | Motueka | 1599978 | 5446169 | 2019-03-21 | 10:15 | <0.050 | 6.3 | 172 | 16.7 | <0.02000 | 5.4 | <0.0005000 | 1.07 | 0.0064 | 5.9 | [5 empty] | <0.050 | 64 | 10.9 | 4.3 |  | 18.1 | 17.6 | 6.8 | <0.005 |  |  | 15 | 166 | 6.52
GW 3393 - Kildrummy | Motueka | 1599978 | 5446169 | 2019-06-13 | 11:00 | 0.06 | 6.4 | 171 | 17.5 | 0.03 | 5.8 | 0.0018 | 1.04 | 0.0044 | 5.9 | [5 empty] | <0.050 | 68 | 14.6 | 4.2 |  | 17 | 17 | 6.7 | <0.005 |  |  | 14.8 | 165.9 | 6.67
GW 3393 - Kildrummy | Motueka | 1599978 | 5446169 | 2019-09-17 | 11:55 | 0.06 | 7.8 | 173 | 16.7 | 0.03 | 5.6 | 0.0012 | 0.98 | 0.0061 | 5.6 | [5 empty] | <0.050 | 65 | 24 | 5.2 |  | 17.3 | 16 | 6.4 | 0.007 |  |  | 14.2 | 171.1 | 6.7
GW 3393 - Kildrummy | Motueka | 1599978 | 5446169 | 2019-12-05 | 10:50 | 0.05 | 7.1 | 169 | 17.2 | <0.02000 | 6.3 | 0.0005 | 1.02 | 0.0069 | 5.8 | [5 empty] | <0.050 | 69 | 18.6 | 5 |  | 18 | 17.8 | 6.6 | <0.005 |  |  | 14 | 170.7 | 6.39
GW 3393 - Kildrummy | Motueka | 1599978 | 5446169 | 2020-03-17 | 10:35 | 0.05 | 7.6 | 174 | 16.5 | <0.02000 | 5.3 | 0.0008 | 1.06 | 0.0077 | 5.6 | [5 empty] | <0.050 | 63 | 18.5 | 4.8 |  | 18.6 | 17.8 | 6.6 | <0.005 |  |  | 14.7 | 175 | 6.75
GW 3393 - Kildrummy | Motueka | 1599978 | 5446169 | 2020-06-16 | 11:05 | 0.05 | 6.1 | 167 | 16.8 | 0.03 | 6.1 | 0.0008 | 1.01 | 0.0062 | 5.9 | [5 empty] | <0.050 | 67 | 14.6 | 3.8 | 177.8 | 18.7 | 15.3 | 6.7 | <0.005 |  |  | 14.9 | 165.3 | 6.29
GW 3393 - Kildrummy | Motueka | 1599978 | 5446169 | 2020-09-09 | 11:35 | <0.050 | 9.1 | 169 | 16.2 | <0.02000 | 5.3 | 0.0007 | 1.05 | 0.0067 | 6 | [5 empty] | 0.07 | 62 | 11.6 | 4.7 |  | 18.6 | 19.7 | 6.8 | 0.005 |  |  | 14.1 | 172 | 6.81
GW 3393 - Kildrummy | Motueka | 1599978 | 5446169 | 2020-12-08 | 11:35 | 0.07 | 9.2 | 186 | 17.8 | 0.03 | 5.8 | 0.001 | 1.01 | 0.0049 | 6 | [5 empty] | <0.050 | 68 | 18.6 | 5.8 | 104.8 | 17.8 | 16.6 | 6.6 | <0.005 |  | 94.5 | 14.1 | 174.3 | 6.74
GW 3393 - Kildrummy | Motueka | 1599978 | 5446169 | 2021-03-17 | 10:40 | <0.050 | 8.8 | 182 | 18.3 | <0.02000 | 6.3 | <0.0005000 | 1.07 | 0.0069 | 6 | [5 empty] | <0.050 | 72 | 14.4 | 5.3 | 141 | 17.6 | 19.6 | 6.7 | <0.005 |  |  | 15 | 178.7 | 6.4
GW 3393 - Kildrummy | Motueka | 1599978 | 5446169 | 2021-06-11 | 12:20 | 0.05 | 8.1 | 178 | 17.3 | <0.02000 | 6.1 | 0.0012 | 1.07 | 0.0052 | 6 | [5 empty] | <0.050 | 69 | 21 | 4.4 | 178 | 17.7 | 18.9 | 6.5 | <0.005 |  | 97.4 | 14.6 | 173.6 | 6.64
GW 3393 - Kildrummy | Motueka | 1599978 | 5446169 | 2021-09-09 | 11:15 | 0.06 | 9.5 | 187 | 18.3 | <0.02000 | 6.3 | 0.0008 | 1.08 | 0.0058 | 6.1 | [5 empty] | <0.050 | 72 | 12.4 | 5.8 | 112.3 | 17.2 | 21 | 6.7 | <0.005 |  |  | 13.9 | 180.3 | 6.73
GW 3393 - Kildrummy | Motueka | 1599978 | 5446169 | 2021-12-15 | 10:20 | 0.06 | 8.9 | 188 | 18.8 | <0.02000 | 6.3 | 0.0026 | 1.05 | 0.0058 | 5.8 | [5 empty] | <0.050 | 73 | 19.8 | 4.8 |  | 17.3 | 25 | 6.5 | 0.008 |  | 96.7 | 14 | 183.2 | 6.62
GW 3393 - Kildrummy | Motueka | 1599978 | 5446169 | 2022-03-09 | 10:00 | <0.050 | 8.7 | 176 | 18.2 | <0.02000 | 6.4 | 0.0011 | 1.09 | 0.0049 | 5.9 | <1 |  |  |  | 1 | <0.050 | 72 | 10.7 | 3.9 | 150.9 | 17.1 | 26 | 6.8 | <0.005 |  | 94.6 | 14.7 | 180.3 | 6.42
GW 3393 - Kildrummy | Motueka | 1599978 | 5446169 | 2022-06-15 | 12:15 | <0.050 | 8.1 | 181 | 18.1 | 0.05 | 6.5 | 0.0012 | 1.11 | 0.004 | 6.2 | <1 |  |  |  | 6 | <0.050 | 72 | 27 | 4 | 136.8 | 17.4 | 24 | 6.4 | <0.005 |  |  | 14.5 | 180.3 | 6.79
GW 3393 - Kildrummy | Motueka | 1599978 | 5446169 | 2022-09-21 | 10:30 | <0.050 | 8.2 | 180 | 16.9 | 0.04 | 6 | 0.001 | 1.05 | 0.0044 | 6 | <1 |  |  |  | 2 | <0.050 | 67 | 24 | 3.9 | 98.6 | 16.5 | 24 | 6.4 | <0.005 |  | 101.2 | 14 | 175.6 | 7.08
GW 3393 - Kildrummy | Motueka | 1599978 | 5446169 | 2022-12-02 | 10:45 | <0.050 | 8.1 | 172 | 15.9 | <0.02000 | 5.5 | <0.0005000 | 0.99 | 0.0054 | 5.6 | <1 |  |  |  | 1 | <0.050 | 62 | 8.5 | 4 | 159.8 | 17 | 24 | 7 | 0.005 |  | 94.1 | 14.4 | 173.8 | 7.85
GW 3393 - Kildrummy | Motueka | 1599978 | 5446169 | 2023-03-15 | 11:10 | <0.050 | 6.8 | 179 | 18.1 | <0.02000 | 6 | <0.0005000 | 1.08 | 0.0055 | 5.9 | <1 |  |  |  | 17 | <0.050 | 70 | 15.9 | 3.4 | 156.2 | 16.7 | 27 | 6.6 | 0.009 |  | 95.9 | 14.8 | 172.9 | 7.07
GW 3393 - Kildrummy | Motueka | 1599978 | 5446169 | 2023-06-22 | 10:45 | <0.050 | 7.3 | 173 | 16.5 | 0.04 | 5.7 | 0.0008 | 1.05 | 0.0051 | 5.9 | <1 |  |  |  | <1 | <0.050 | 65 | 6.2 | 3.4 | 93.5 | 16.8 | 25 | 7 | 0.006 |  | 98.1 | 14.4 | 169.7 | 6.81
GW 3394 - Fearon Bush | Motueka | 1601181 | 5449631 | 2019-11-27 | 9:10 |  | 7.1 |  | 23 | <0.02000 | 6.2 | <0.0005000 | 1.2 | 0.0066 | 4.9 | <1 |  |  |  | <1 |  | 83 | 4.7 | 2.3 |  |  | 8 | 7.5 | <0.005 |  | 43.5 | 15.3 | 184.8 | 6.45
GW 3395 | Motueka | 1599894 | 5448411 | 2010-11-26 | 12:30 |  | 7.6 | [5 empty] | 1 |  |  | <1 |  | <1 | [5 empty] | 2.3 | 0 |  | 11 | 6.7 | <0.005 |  | 0 | 17.9 | 201.3 | 7.14
GW 3396 | Motueka | 1599978 | 5446171 | 2010-12-14 | 12:01 | [26 empty] | 14.7 | 177.1
GW 3396 | Motueka | 1599978 | 5446171 | 2011-11-25 | 9:15 | [26 empty] | 13.9 | 154.2
GW 3396 | Motueka | 1599978 | 5446171 | 2011-12-10 | 0:14 | [26 empty] | 13.6 | 112.8
GW 3396 | Motueka | 1599978 | 5446171 | 2012-01-11 | 23:43 | [26 empty] | 14.9 | 145.7
GW 3396 | Motueka | 1599978 | 5446171 | 2012-12-03 | 12:50 | [26 empty] | 13.8 | 151
GW 3398 | Motueka | 1599835 | 5446112 | 2010-12-14 | 11:52 | [26 empty] | 14.2 | 172.2
GW 3398 | Motueka | 1599835 | 5446112 | 2011-11-25 | 9:05 | [26 empty] | 13.8 | 150.3
GW 3398 | Motueka | 1599835 | 5446112 | 2011-12-10 | 0:06 | [26 empty] | 14 | 118.7
GW 3398 | Motueka | 1599835 | 5446112 | 2012-01-11 | 23:38 | [26 empty] | 15.3 | 157.8
GW 3398 | Motueka | 1599835 | 5446112 | 2012-12-03 | 12:45 | [26 empty] | 13.5 | 148.1
GW 3398 | Motueka | 1599835 | 5446112 | 2012-12-18 | 11:10 | [26 empty] | 14.2 | 140.6
GW 3398 | Motueka | 1599835 | 5446112 | 2013-01-04 | 9:40 | [26 empty] | 14.3 | 144.6
GW 3398 | Motueka | 1599835 | 5446112 | 2013-01-09 | 10:10 | [26 empty] | 14.5 | 145.4
GW 3398 | Motueka | 1599835 | 5446112 | 2013-01-14 | 12:40 | [26 empty] | 14.3 | 143.4
GW 3398 | Motueka | 1599835 | 5446112 | 2013-01-31 | 10:40 | [26 empty] | 14.3 | 147.9
GW 3398 | Motueka | 1599835 | 5446112 | 2017-01-04 | 14:15 | [26 empty] | 14.4 | 167.7
GW 3398 | Motueka | 1599835 | 5446112 | 2017-01-27 | 12:15 | [26 empty] | 15.8 | 177.6
GW 340 | Waimea | 1610882 | 5423606 | 2016-11-30 | 12:05 | [18 empty] | 17.5
GW 340 | Waimea | 1610882 | 5423606 | 2021-10-28 | 8:40 | [10 empty] | <1 |  |  |  | 14 |  |  |  | 23 | [6 empty] | 92.5 | 14.9 | 477.5 | 7.67
GW 3402 | Motueka | 1598460 | 5452629 | 2010-12-02 | 12:33 |  | 20 | [5 empty] | <1.000 | [10 empty] | 0.081 | 0 |  | 25 | 6.4 | 0.046 |  | 0 | 14.6 | 231.3 | 6.76
GW 3409 | Motueka | 1601149 | 5447290 | 2019-11-25 | 10:20 |  | 5.5 |  | 18.4 | <0.02000 | 5.6 | 0.0077 | 1.44 | 0.0024 | 5.7 | <1 |  |  |  | 43 |  | 69 | 4 | 2 |  |  | 9.4 | 7.4 | <0.005 |  | 52.2 | 17.1 | 158.6
GW 3421 | Motueka | 1601645 | 5447533 | 2011-11-28 | 10:30 | [26 empty] | 21.3 | 192.3
GW 3421 | Motueka | 1601645 | 5447533 | 2011-12-16 | 9:55 | [26 empty] | 19.1 | 230.7
GW 3421 | Motueka | 1601645 | 5447533 | 2012-02-09 | 23:37 | [26 empty] | 19.9 | 197.4
GW 3426 | Motueka | 1600865 | 5448496 | 2019-10-31 | 10:20 |  |  |  | 23 | <0.02000 | 7.5 | <0.0005000 |  | 0.0069 |  | <1 |  |  |  | <1 |  | 89 | 14.1 | 2.6 |  |  |  | 7 | <0.005 |  | 51.2 | 15 | 201.8 | 7.18
GW 3428 | Motueka | 1601393 | 5447728 | 2011-01-13 | 11:00 |  | 240 | [5 empty] | 5 | [10 empty] | 1.9 | 0 |  | 42 | 6.3 | 0.01 |  | 0 | 16.5 | 930 | 6.44
GW 3444 | Marahau | 1600557 | 5460877 | 2018-01-25 | 10:18 | [12 empty] | <1 |  | <1 |  |  |  | 2.2 | [7 empty] | 17.4 | 70.9
GW 3445 | Marahau | 1600808 | 5460721 | 2018-01-22 | 11:04 | [12 empty] | 2 |  | 7 |  |  |  | 0.22 | [7 empty] | 21 | 168.4
GW 3446 | Marahau | 1600355 | 5461148 | 2018-01-31 | 13:52 | [26 empty] | 23.4 | 73.4
GW 3447 | Marahau | 1600394 | 5461096 | 2018-01-17 | 12:23 | [26 empty] | 15.7 | 31
GW 3451 | Motueka | 1600164 | 5445842 | 2015-03-17 | 12:05 | [26 empty] | 16.6 | 184.9
GW 3451 | Motueka | 1600164 | 5445842 | 2015-03-23 | 12:45 | [26 empty] | 16.3 | 189.6
GW 3451 | Motueka | 1600164 | 5445842 | 2015-03-30 | 11:47 | [26 empty] | 16.6 | 185.4
GW 3451 | Motueka | 1600164 | 5445842 | 2015-12-07 | 8:43 | [26 empty] | 14.7 | 166
GW 3451 | Motueka | 1600164 | 5445842 | 2015-12-14 | 9:58 | [26 empty] | 14.6 | 171.2
GW 3451 | Motueka | 1600164 | 5445842 | 2015-12-21 | 9:45 | [26 empty] | 15.6 | 170.5
GW 3451 | Motueka | 1600164 | 5445842 | 2016-01-05 | 9:17 | [26 empty] | 15.3 | 169
GW 3451 | Motueka | 1600164 | 5445842 | 2016-01-11 | 9:32 | [26 empty] | 15.4 | 166.4
GW 3451 | Motueka | 1600164 | 5445842 | 2016-01-18 | 9:20 | [26 empty] | 15.4 | 165
GW 3451 | Motueka | 1600164 | 5445842 | 2016-01-25 | 9:21 | [26 empty] | 16.3 | 169
GW 3451 | Motueka | 1600164 | 5445842 | 2016-02-02 | 9:44 | [26 empty] | 17.2 | 168
GW 3451 | Motueka | 1600164 | 5445842 | 2016-02-09 | 9:36 | [26 empty] | 17.2 | 169.6
GW 3451 | Motueka | 1600164 | 5445842 | 2016-02-15 | 9:33 | [26 empty] | 16.3 | 168.3
GW 3451 | Motueka | 1600164 | 5445842 | 2017-12-04 | 13:00 | [26 empty] | 18.3 | 179.9
GW 3451 | Motueka | 1600164 | 5445842 | 2017-12-11 | 11:45 | [26 empty] | 16.6 | 174.2
GW 3451 | Motueka | 1600164 | 5445842 | 2017-12-18 | 13:45 | [26 empty] | 17 | 186.3
GW 3451 | Motueka | 1600164 | 5445842 | 2018-11-28 | 11:20 | [26 empty] | 14.5 | 178.7
GW 3451 | Motueka | 1600164 | 5445842 | 2019-01-08 | 11:00 | [26 empty] | 15.3 | 173.6
GW 3451 | Motueka | 1600164 | 5445842 | 2019-01-14 | 11:05 | [26 empty] | 18.8 | 179.2
GW 3451 | Motueka | 1600164 | 5445842 | 2019-01-28 | 11:12 | [26 empty] | 19.4 | 171.2
GW 3451 | Motueka | 1600164 | 5445842 | 2019-02-11 | 10:40 | [26 empty] | 16.6 | 166.4
GW 3451 | Motueka | 1600164 | 5445842 | 2019-02-25 | 10:35 | [26 empty] | 16.1 | 178.2
GW 3451 | Motueka | 1600164 | 5445842 | 2019-03-11 | 11:05 | [26 empty] | 16.5 | 202.3
GW 3451 | Motueka | 1600164 | 5445842 | 2019-03-18 | 10:45 | [26 empty] | 16.7 | 204.8
GW 3451 | Motueka | 1600164 | 5445842 | 2019-12-24 | 8:40 | [26 empty] | 15.9
GW 3451 | Motueka | 1600164 | 5445842 | 2020-01-27 | 12:23 | [26 empty] | 15.7
GW 3451 | Motueka | 1600164 | 5445842 | 2020-02-04 | 10:40 | [26 empty] | 22.4
GW 3451 | Motueka | 1600164 | 5445842 | 2020-02-10 | 10:00 | [26 empty] | 15.8
GW 3451 | Motueka | 1600164 | 5445842 | 2020-02-24 | 9:26 | [26 empty] | 17.3
GW 3451 | Motueka | 1600164 | 5445842 | 2020-03-02 | 12:10 | [26 empty] | 16.9
GW 3451 | Motueka | 1600164 | 5445842 | 2020-03-09 | 11:36 | [26 empty] | 17.2
GW 3451 | Motueka | 1600164 | 5445842 | 2020-03-16 | 8:55 | [26 empty] | 17.8 | 207.6
GW 3451 | Motueka | 1600164 | 5445842 | 2021-02-02 | 10:45 | [26 empty] | 15.5 | 167.2
GW 3451 | Motueka | 1600164 | 5445842 | 2021-12-21 | 8:40 | [26 empty] | 16.4 | 160.9
GW 3453 - Bloomfield | Marahau | 1600234 | 5461716 | 2018-01-30 | 12:33 | [12 empty] | <1 |  | <1 |  |  |  | 0.67 | [7 empty] | 14 | 85.4
GW 3454 | Marahau | 1600514 | 5460786 | 2018-01-22 | 10:04 | [12 empty] | >23 |  | >23
GW 3457 | Marahau | 1600164 | 5461806 | 2018-01-31 | 13:18 | [12 empty] | 1 |  | 23
GW 3460 | Marahau | 1600334 | 5461136 | 2018-01-25 | 13:37 | [12 empty] | >23 |  | >23
GW 3461 | Marahau | 1600454 | 5460886 | 2018-01-24 | 12:57 | [12 empty] | 7 |  | >23
GW 3463 | Marahau | 1600764 | 5460871 | 2018-01-22 | 12:48 | [12 empty] | <1 |  | <1 |  |  |  | 1.43
GW 3465 | Marahau | 1600752 | 5460701 | 2018-01-22 | 12:21 | [12 empty] | 1 |  | >23
GW 3467 | Marahau | 1600736 | 5460466 | 2018-01-17 | 9:44 | [12 empty] | <1 |  | <1 |  |  |  | 2.1 | [7 empty] | 17.2 | 96.5
GW 3469 | Marahau | 1600154 | 5461636 | 2018-01-25 | 14:08 | [12 empty] | <1 |  | >23 | [11 empty] | 16 | 96.1
GW 3470 | Marahau | 1600486 | 5460923 | 2018-01-24 | 12:09 | [12 empty] | 5 |  | >23 |  |  |  | 0.38
GW 3471 | Marahau | 1600662 | 5460840 | 2018-01-22 | 14:01 | [12 empty] | 4 |  | >23 | [11 empty] | 17.8 | 63.4
GW 3472 | Marahau | 1600726 | 5460595 | 2018-01-17 | 11:05 | [12 empty] | <1 |  | <1 |  |  |  | 6.8 | [7 empty] | 15.8 | 96
GW 3474 | Marahau | 1600374 | 5460986 | 2018-01-24 | 13:37 | [12 empty] | 5 |  | >23 | [11 empty] | 14 | 98
GW 3475 | Marahau | 1600284 | 5461836 | 2018-02-24 | 14:55 | [26 empty] | 16.3 | 63.8
GW 3478 | Motueka | 1599723 | 5445715 | 2012-12-03 | 13:00 | [26 empty] | 14.1 | 131
GW 3478 | Motueka | 1599723 | 5445715 | 2012-12-18 | 11:25 | [26 empty] | 14.1 | 124.5
GW 3478 | Motueka | 1599723 | 5445715 | 2013-01-04 | 10:00 | [26 empty] | 14.2 | 123.7
GW 3478 | Motueka | 1599723 | 5445715 | 2013-01-09 | 10:25 | [26 empty] | 14.5 | 123.7
GW 3478 | Motueka | 1599723 | 5445715 | 2013-01-14 | 12:55 | [26 empty] | 14.4 | 124.2
GW 3478 | Motueka | 1599723 | 5445715 | 2013-01-31 | 10:55 | [26 empty] | 15 | 124.5
GW 3480 | Motueka | 1597246 | 5449178 | 2010-12-15 | 10:30 | <0.050 | 7.1 | 190 | 23 | 0.02 | 7.5 | 0.001 | 1 | 0.008 | 5.9 | <1 |  | <1 |  |  | <0.050 | 88 | 28 | 1.8 | 0 | 16 | 11 | 6.8 | 0.008 |  |  | 19.4 | 178 | 7.02
GW 3480 | Motueka | 1597246 | 5449178 | 2019-11-27 | 13:15 |  | 5 |  | 21 | <0.02000 | 6.1 | <0.0005000 | 0.88 | 0.0084 | 5.1 | <1 |  |  |  | <1 |  | 78 | 4 | 0.96 |  |  | 6.2 | 7.6 | <0.005 |  | 31.9 | 14 | 165.2 | 6.52
GW 3481 | Marahau | 1600284 | 5461767 | 2018-01-24 | 14:57 | [26 empty] | 15.2 | 137.6
GW 3482 | Marahau | 1600636 | 5460862 | 2018-01-25 | 9:43 | [12 empty] | 1 |  | 1 | [11 empty] | 15.7 | 40
GW 350 | Waimea | 1610148 | 5421582 | 2016-11-24 | 11:43 | [18 empty] | 5.5
GW 350 | Waimea | 1610148 | 5421582 | 2021-11-08 | 10:20 | [10 empty] | 1 |  |  |  | 83 |  |  |  | 5.9 | [6 empty] | 81.8 | 15 | 272.2 | 7.75
GW 3501 | Motueka | 1601459 | 5448827 | 2019-11-28 | 13:15 |  | 6.4 |  | 23 | <0.02000 | 8.9 | <0.0005000 | 1.29 | 0.0028 | 6.2 | <1 |  |  |  | <1 |  | 95 | 11.9 | 2.2 |  |  | 12.6 | 7.1 | <0.005 |  | 43.5 | 15.3 | 210.7
GW 361 | Waimea | 1610444 | 5418214 | 2016-11-18 | 11:00 | [10 empty] | 600 |  | 900 | [5 empty] | 31
GW 361 | Waimea | 1610444 | 5418214 | 2021-10-19 | 10:00 | [10 empty] | <1 |  |  |  | <1 |  |  |  | 0.36 | [7 empty] | 14.5 | 123.5 | 7.94
GW 37 - Gardner | Waimea | 1611852 | 5423288 | 2010-03-24 | 10:30 | <0.100 | 16.2 | 422 | 9.2 | <0.02000 | 43 | <0.005000 | 0.76 | 0.049 | 10.1 | [5 empty] | 0.09 |  |  | 13.8 | 0 | 37 | 34 | 7.92 | 0.01 |  | 0 | 11.7 | 448.6 | 7.31
GW 37 - Gardner | Waimea | 1611852 | 5423288 | 2010-06-21 | 11:15 | <0.100 | 16 |  | 9.2 | <0.02000 | 43 | <0.005000 | 0.6 |  | 9.7 | [5 empty] | 0.06 |  |  | 13.4 | 0 | 35 | 33 | 7.93 | 0.02 |  | 87 | 14.7 |  | 8.1
GW 37 - Gardner | Waimea | 1611852 | 5423288 | 2010-09-21 | 12:30 | <0.100 | 16.1 |  | 8.4 | <0.02000 | 41 | <0.005000 | 0.63 |  | 9.6 | [5 empty] | 0.08 |  |  | 13.1 | 0 | 34 | 33 | 7.49 | <0.010 |  | 0 | 14.6 | 415.1 | 7.2
GW 37 - Gardner | Waimea | 1611852 | 5423288 | 2010-12-08 | 11:10 | <0.100 | 16.5 |  | 8.7 | <0.02000 | 40 | <0.005000 | 1.1 |  | 9.5 | [5 empty] | 0.09 |  |  | 13.1 | 0 | 36 | 33 | 7.76 | 0.01 |  | 0 | 14.8 | 390 | 7.32
GW 37 - Gardner | Waimea | 1611852 | 5423288 | 2011-03-22 | 10:20 | <0.100 | 16 | 415 | 8.4 | <0.02000 | 40 | <0.005000 | 0.65 | 0.04 | 9.1 | [5 empty] | 0.04 |  |  | 12.6 |  | 37 | 31 | 7.8 | 0.02 |  |  | 15 | 384 | 7.97
GW 37 - Gardner | Waimea | 1611852 | 5423288 | 2011-06-14 | 13:20 | <0.030 | 16 |  | 10.2 | 0.04 | 41 | <0.005000 | 0.45 |  | 9.2 | [5 empty] | 0.08 |  |  | 12.3 | 0 | 38 | 32 | 7.75 | 0.01 |  | 0 | 14.8 | 562 | 7.41
GW 37 - Gardner | Waimea | 1611852 | 5423288 | 2011-09-15 | 14:50 | 0.04 | 15.9 | 401 | 8.3 | 0.03 | 38 | <0.005000 | 0.6 |  | 9.9 | [5 empty] | 0.08 |  |  | 12.1 |  | 36 | 32 | 7.73 | 0.03 |  |  | 14.8 |  | 6.72
GW 37 - Gardner | Waimea | 1611852 | 5423288 | 2011-12-05 | 14:30 | 0.03 | 15.6 | 405 | 8.9 | 0.06 | 41 | <0.005000 | 0.64 |  | 9.1 | [5 empty] | 0.1 |  |  | 12.7 |  | 39 | 31 | 7.72 | 0.04 |  |  | 14.8 |  | 7.6
GW 37 - Gardner | Waimea | 1611852 | 5423288 | 2012-03-01 | 13:00 | <0.030 | 14.9 | 409 | 9.1 | 0.02 | 41 | <0.005000 | 1 |  | 9.9 | [5 empty] | 0.07 |  |  | 11.4 |  | 40 | 29 | 7.64 | 0.08 |  |  | 15.1
GW 37 - Gardner | Waimea | 1611852 | 5423288 | 2012-07-03 | 12:30 | 0.03 | 15.5 | 371.1 | 8.9 | 0.03 | 40 | <0.005000 | 0.74 |  | 9.8 | [5 empty] | 0.08 |  |  | 12.1 | 0 | 40 | 30 | 7.5 | <0.010 |  | 0 | 14.7 | 371.1 | 7.46
GW 37 - Gardner | Waimea | 1611852 | 5423288 | 2012-10-03 | 12:40 | 0.03 | 15.4 | 369.8 | 8.6 | 0.03 | 39 | <0.005000 | 0.72 |  | 9.5 | [5 empty] | 0.07 |  |  | 11.3 |  | 39 | 26 | 7.52 | 0.08 |  |  | 14.8 | 369.8
GW 37 - Gardner | Waimea | 1611852 | 5423288 | 2012-12-12 | 9:45 | 0.02 | 15 |  | 8.9 | <0.02000 | 41 | <0.005000 | 0.78 |  | 10.2 | [5 empty] | 0.07 |  |  | 11.4 |  | 42 | 28 | 7.99 | <0.003 |  |  | 14.8 | 388.7 | 8.63
GW 37 - Gardner | Waimea | 1611852 | 5423288 | 2013-03-20 | 13:00 | 0.04 | 15 | 389 | 8.7 | <0.02000 | 40 | <0.005000 | 0.67 | 0.07 | 10.1 | [5 empty] | 0.05 |  |  | 12.1 |  | 38 | 29 | 8 | 0.04 |  |  | 14.9 | 380 | 9.06
GW 37 - Gardner | Waimea | 1611852 | 5423288 | 2013-06-05 | 10:30 | 0.05 | 14.6 |  | 8.5 | <0.02000 | 39 | <0.005000 | 0.86 |  | 9.4 | [5 empty] | 0.1 |  |  | 11.4 |  | 39 | 28 | 7.76 | 0.007 |  |  | 14.7 | 378.4 | 6.94
GW 37 - Gardner | Waimea | 1611852 | 5423288 | 2013-09-16 | 13:00 | 0.04 | 14.3 |  | 8.1 | <0.02000 | 38 | <0.005000 | 0.73 |  | 9.4 | [5 empty] | 0.08 |  |  | 11.3 |  | 35 | 31 | 7.6 | <0.003 |  |  | 15 | 316.4 | 7.29
GW 37 - Gardner | Waimea | 1611852 | 5423288 | 2013-12-09 | 9:15 | 0.03 | 14.5 |  | 8.6 | <0.02000 | 40 | <0.005000 | 0.65 |  | 10.2 | [5 empty] | 0.05 |  |  | 11.1 |  | 37 | 30 | 7.8 |  |  |  | 14.8 | 375.1 | 7.22
GW 37 - Gardner | Waimea | 1611852 | 5423288 | 2014-03-24 | 11:30 | 0.04 | 14.5 | 392 | 8.7 | <0.02000 | 41 | <0.005000 | 0.73 | 0.05 | 10 | [5 empty] | 0.04 |  |  | 10.8 |  | 39 | 28 | 7.56 | 0.02 |  |  | 14.8 | 385.5 | 7.26
GW 37 - Gardner | Waimea | 1611852 | 5423288 | 2014-06-16 | 15:15 | <0.020 | 14.2 |  | 8.3 | <0.02000 | 39 | <0.005000 | 0.73 |  | 9.8 | [5 empty] | 0.04 |  |  | 11.4 |  | 36 | 30 | 7.68 | 0.007 |  |  | 14.7 | 390 | 7.27
GW 37 - Gardner | Waimea | 1611852 | 5423288 | 2014-09-15 | 12:10 | <0.020 | 14.5 |  | 8.7 | 0.01 | 40 | <0.001000 | 0.96 |  | 9.1 | [5 empty] | 0.05 |  |  | 12.6 |  | 37 | 30 | 7.68 | 0.004 |  |  | 14.8 | 392.8 | 7.24
GW 37 - Gardner | Waimea | 1611852 | 5423288 | 2014-12-12 | 11:10 | <0.020 | 14.2 |  | 8.4 | 0.01 | 38 | <0.001000 | 0.85 |  | 8.9 | [5 empty] | 0.09 |  |  | 11.6 |  | 37 | 30 | 7.47 | 0.007 |  |  | 15 | 387.8 | 7.92
GW 37 - Gardner | Waimea | 1611852 | 5423288 | 2015-03-19 | 10:40 | 0.03 | 14.2 | 389 | 8.6 | <0.01000 | 39 | <0.001000 | 0.76 | 0.05 | 9.4 | [5 empty] | 0.04 |  |  | 10.5 |  | 39 | 30 | 7.4 | 0.005 |  |  | 14.8 | 387.5 | 7.25
GW 37 - Gardner | Waimea | 1611852 | 5423288 | 2015-06-15 | 11:00 | 0.02 | 13.7 |  | 8.2 | 0.01 | 37 | <0.001000 | 0.82 |  | 8.9 | [5 empty] | 0.05 |  |  | 10.8 |  | 38 | 30 | 7.3 | 0.01 |  |  | 14.7 | 382.9 | 6.98
GW 37 - Gardner | Waimea | 1611852 | 5423288 | 2015-09-07 | 9:35 | <0.020 | 13.8 |  | 8.4 | 0.01 | 38 | <0.001000 | 0.79 |  | 8.7 | [5 empty] | 0.03 |  |  | 11.8 |  | 38 | 31 | 7.99 | 0.004 |  |  | 14.7 | 388 | 7.44
GW 37 - Gardner | Waimea | 1611852 | 5423288 | 2015-12-07 | 10:45 | <0.020 | 13.6 |  | 8.6 | <0.01000 | 39 | <0.001000 | 0.87 |  | 9.1 | [5 empty] | 0.06 |  |  | 12.3 |  | 39 | 29 | 7.3 | <0.003 |  |  | 14.7 | 389.2 | 7.25
GW 37 - Gardner | Waimea | 1611852 | 5423288 | 2016-03-07 | 10:15 | <0.020 | 14.4 | 382 | 8.3 | 0.02 | 38 | <0.001000 | 0.91 | 0.04 | 9 | [5 empty] | 0.04 |  |  | 12.2 |  | 38 | 29 | 7.32 | 0.005 |  |  | 14.9 | 387.4 | 6.95
GW 37 - Gardner | Waimea | 1611852 | 5423288 | 2016-06-13 | 12:35 | <0.020 | 15 |  | 8.7 | 0.01 | 39 | 0.002 | 0.77 |  | 9.1 | [5 empty] | 0.07 |  |  | 12.9 |  | 38 | 30 | 7.99 | <0.003 |  |  | 14.7 | 394.1 | 7.15
GW 37 - Gardner | Waimea | 1611852 | 5423288 | 2016-09-05 | 13:10 | 0.02 | 14.1 |  | 8.7 | 0.01 | 38 | <0.001000 | 0.75 |  | 9.4 | [5 empty] | 0.05 |  |  | 10.6 |  | 39 | 28 | 7.33 | 0.004 |  |  | 14.9 | 391 | 7.2
GW 37 - Gardner | Waimea | 1611852 | 5423288 | 2016-11-22 | 13:00 | [18 empty] | 10.3
GW 37 - Gardner | Waimea | 1611852 | 5423288 | 2016-12-07 | 10:25 | 0.02 | 13.1 |  | 8.6 | <0.01000 | 37 | <0.001000 | 0.84 |  | 9 | [5 empty] | 0.05 |  |  | 10.8 |  | 39 | 29 | 7.32 | 0.005 |  |  | 14.8 | 389.4 | 7.41
GW 37 - Gardner | Waimea | 1611852 | 5423288 | 2017-03-07 | 10:25 | 0.02 | 14.7 | 382.2 | 8.4 | <0.005000 | 39 | <0.001000 | 0.79 | 0.05 | 8.7 | [5 empty] | 0.07 |  |  | 11 |  | 38 | 29 | 7.32 | <0.003 |  |  | 15 | 382.2 | 7.44
GW 37 - Gardner | Waimea | 1611852 | 5423288 | 2017-06-19 | 12:05 | 0.03 | 14.9 | 386.2 | 8.4 | 0.02 | 38 | <0.001000 | 0.76 |  | 8.6 | [5 empty] | 0.05 |  |  | 11.6 |  | 38 | 29 | 6.69 | <0.003 |  |  | 14.8 | 386.2 | 6.69
GW 37 - Gardner | Waimea | 1611852 | 5423288 | 2017-09-20 | 14:28 | <0.020 | 15 | 385.2 | 8.4 | 0.008 | 36 | <0.001000 | 0.84 |  | 8.6 | [5 empty] | 0.05 |  |  | 11.5 |  | 38 | 29 | 7.23 | 0.009 |  |  | 14.7 | 384.9 | 6.97
GW 37 - Gardner | Waimea | 1611852 | 5423288 | 2017-12-11 | 9:15 | 0.03 | 15 |  | 8.6 | 0.006 | 37 | <0.001000 | 0.94 |  | 8.7 | [5 empty] | 0.06 |  |  | 10.5 |  | 37 | 29 | 7.5 | 0.03 |  |  | 14.9 | 384.4 | 7.63
GW 37 - Gardner | Waimea | 1611852 | 5423288 | 2018-03-26 | 10:15 | <0.020 | 15 | 381 | 8.9 | <0.005000 | 40 | <0.001000 | 0.94 | 0.04 | 9 | [5 empty] | 0.05 |  |  | 11.2 |  | 39 | 28 | 7.69 | <0.003 |  |  | 15 | 384.9 | 7.1
GW 37 - Gardner | Waimea | 1611852 | 5423288 | 2018-06-18 | 13:25 | <0.020 | 14.8 |  | 8.3 | 0.007 | 37 | <0.001000 | 0.73 |  | 8.2 | [5 empty] | 0.06 |  |  | 11 |  | 37 | 29 | 7.73 | 0.005 |  |  | 14.7 | 376.1 | 7.55
GW 37 - Gardner | Waimea | 1611852 | 5423288 | 2018-06-18 | 13:26 | [18 empty] | 10.5
GW 37 - Gardner | Waimea | 1611852 | 5423288 | 2018-09-06 | 10:55 | 0.03 | 14.9 |  | 8.5 | 0.01 | 37 | <0.001000 | 0.76 |  | 8.9 | [5 empty] | 0.07 |  |  | 10.2 |  | 39 | 28 | 7.77 | <0.003 |  |  | 14.8 | 374.7 | 7.55
GW 37 - Gardner | Waimea | 1611852 | 5423288 | 2018-09-06 | 10:56 | [18 empty] | 15.7
GW 37 - Gardner | Waimea | 1611852 | 5423288 | 2018-12-05 | 11:10 | 0.02 | 14.9 |  | 8.5 | 0.006 | 38 | <0.001000 | 0.75 |  | 8.8 | [5 empty] | 0.06 |  |  | 10.2 |  | 38 | 28 | 7.82 | <0.003 |  |  | 14.9 | 375.6 | 7.53
GW 37 - Gardner | Waimea | 1611852 | 5423288 | 2018-12-05 | 11:11 | [18 empty] | 9.9
GW 37 - Gardner | Waimea | 1611852 | 5423288 | 2019-03-26 | 9:30 | <0.020 | 14.8 | 385 | 8.5 | 0.01 | 37 | 0.005 | 0.69 | 0.05 | 9.2 | [5 empty] | 0.06 |  |  | 11.8 |  | 40 | 28 | 7.38 | <0.003 |  |  | 15 | 379.4 | 7.57
GW 37 - Gardner | Waimea | 1611852 | 5423288 | 2019-03-26 | 9:31 | [18 empty] | 10.7
GW 37 - Gardner | Waimea | 1611852 | 5423288 | 2019-06-06 | 12:25 | 0.02 | 14.8 |  | 8.1 | 0.009 | 37 | <0.001000 | 0.7 |  | 8.8 | [5 empty] | 0.05 |  |  | 10.5 |  | 39 | 28 | 7.43 | <0.003 |  |  | 14.8 | 373.2 | 7.69
GW 37 - Gardner | Waimea | 1611852 | 5423288 | 2019-06-06 | 12:26 | [18 empty] | 10.7
GW 37 - Gardner | Waimea | 1611852 | 5423288 | 2019-09-17 | 10:00 | <0.020 | 15.7 |  | 8.5 | 0.005 | 37 | <0.001000 | 0.8 |  | 8.6 | [5 empty] | 0.04 |  |  | 10.8 |  | 38 | 28 | 7.67 | 0.003 |  |  | 14.9 | 375.4 | 7.46
GW 37 - Gardner | Waimea | 1611852 | 5423288 | 2019-09-17 | 10:01 | [18 empty] | 11.1
GW 37 - Gardner | Waimea | 1611852 | 5423288 | 2019-12-04 | 11:30 | <0.020 | 15.7 |  | 8.4 | 0.006 | 36 | <0.001000 | 0.52 |  | 8.8 | [5 empty] | 0.05 |  |  | 11.5 |  | 38 | 28 | 7.32 | <0.003 |  |  | 15 | 376.1 | 7.38
GW 37 - Gardner | Waimea | 1611852 | 5423288 | 2019-12-04 | 11:31 | [18 empty] | 10.3
GW 37 - Gardner | Waimea | 1611852 | 5423288 | 2020-03-16 | 10:25 | 0.03 | 15.1 | 367 | 7.7 | 0.007 | 34 | <0.001000 | 0.73 | 0.04 | 7.9 | [5 empty] | 0.05 |  |  | 10.2 |  | 35 | 28 | 7.23 | <0.003 |  |  | 15.1 | 374.7
GW 37 - Gardner | Waimea | 1611852 | 5423288 | 2020-03-16 | 10:26 | [18 empty] | 9.8
GW 37 - Gardner | Waimea | 1611852 | 5423288 | 2020-06-15 | 12:30 | <0.020 | 15.5 |  | 8 | 0.006 | 35 | <0.001000 | 0.72 |  | 8.4 | [5 empty] | 0.05 |  |  | 10.2 | 160 | 37 | 28 | 7.42 | <0.003 |  |  | 14.8 | 376 | 7.4
GW 37 - Gardner | Waimea | 1611852 | 5423288 | 2020-06-15 | 12:31 | [18 empty] | 9.1
GW 37 - Gardner | Waimea | 1611852 | 5423288 | 2020-09-08 | 13:20 | 0.03 | 15.3 |  | 8.3 | <0.005000 | 38 | <0.001000 | 0.46 |  | 8.5 | [5 empty] | 0.05 |  |  | 9.9 |  | 37 | 27 | 7.41 | <0.003 |  |  | 14.8 | 380.7 | 7.49
GW 37 - Gardner | Waimea | 1611852 | 5423288 | 2020-09-08 | 13:21 | [18 empty] | 10
GW 37 - Gardner | Waimea | 1611852 | 5423288 | 2020-12-09 | 10:15 | 0.04 | 15 |  | 7.7 | 0.02 | 37 | <0.001000 | 0.79 |  | 7.9 | [5 empty] | 0.07 |  |  | 9.4 | 82 | 38 | 27 | 7.63 | <0.003 |  | 90.4 | 15.3 | 323.1 | 7.7
GW 37 - Gardner | Waimea | 1611852 | 5423288 | 2020-12-09 | 10:16 | [18 empty] | 9.7
GW 375 - Halls 2 | Waimea | 1608077 | 5421649 | 2016-11-23 | 11:09 | [18 empty] | 5.2
GW 375 - Halls 2 | Waimea | 1608077 | 5421649 | 2021-11-10 | 13:07 | 0.06 | 13.6 | 223 | 17.7 | 0.38 | 7.7 | 0.0041 | 2.8 | 0.0078 | 10.2 | <1 |  |  |  | 135 | 0.05 | 76 | 17.6 | 7 | 183 | 17.6 | 24 | 6.6 | <0.005 |  | 41 | 13.5 | 216.2 | 5.76
GW 385 | Waimea | 1607782 | 5420198 | 2021-11-01 | 10:00 | [10 empty] | <1 |  |  |  | <1 |  |  |  | 1.91 | [6 empty] | 91.2 | 15.9 | 129.4 | 7.74
GW 39 | Waimea | 1611630 | 5422916 | 2016-11-22 | 12:43 | [18 empty] | 8.1
GW 39 | Waimea | 1611630 | 5422916 | 2021-10-20 | 9:45 | [10 empty] | <1 |  |  |  | 3 |  |  |  | 7 | [6 empty] | 83.1 | 14.6 | 298.3 | 8.11
GW 396 | Waimea | 1610105 | 5420548 | 2016-11-16 | 13:30 | [18 empty] | 2.5
GW 396 | Waimea | 1610105 | 5420548 | 2019-01-30 | 14:50 | [10 empty] | <1 |  |  |  | 2
GW 396 | Waimea | 1610105 | 5420548 | 2019-02-07 | 15:06 | [10 empty] | <1 |  | <1
GW 396 | Waimea | 1610105 | 5420548 | 2019-02-11 | 14:39 | [10 empty] | <1 |  | <1
GW 396 | Waimea | 1610105 | 5420548 | 2019-02-15 | 9:22 | [10 empty] | <1 |  | <1
GW 396 | Waimea | 1610105 | 5420548 | 2019-02-21 | 9:06 | [12 empty] | <1
GW 396 | Waimea | 1610105 | 5420548 | 2019-03-04 | 9:01 | [12 empty] | <1
GW 396 | Waimea | 1610105 | 5420548 | 2019-03-15 | 10:53 | [10 empty] | <1
GW 396 | Waimea | 1610105 | 5420548 | 2021-10-19 | 9:00 | [10 empty] | <1 |  |  |  | 4 |  |  |  | 7.9 | [7 empty] | 14.5 | 235.4 | 7.86
GW 4096 | Motueka | 1601417 | 5448670 | 2010-12-14 | 10:55 |  | 8.5 | [5 empty] | 2 |  |  | <1 |  | <1 | [5 empty] | 3.3 | 0 |  | 19 | 6.2 | 0.01 |  | 0 | 15.3 | 192.2
GW 4096 | Motueka | 1601417 | 5448670 | 2022-11-30 | 9:05 | [19 empty] | 154.8 | [5 empty] | 58.6 | 15.5 | 199.1
GW 4096 | Motueka | 1601417 | 5448670 | 2023-01-25 | 8:30 | [19 empty] | 169.5 | [5 empty] | 54.6 | 16.8 | 198.9
GW 41 | Waimea | 1611372 | 5422737 | 2016-11-30 | 12:26 | [18 empty] | 9.6
GW 41 | Waimea | 1611372 | 5422737 | 2021-10-28 | 8:03 | [10 empty] | <1 |  |  |  | <1 |  |  |  | 10.8 | [6 empty] | 87.3 | 16 | 360.2 | 7.8
GW 4109 | Motueka | 1601941 | 5448938 | 2012-02-10 | 0:13 | [26 empty] | 22.8 | 131.2
GW 411 | Waimea | 1607104 | 5418670 | 2016-11-23 | 13:30 | [18 empty] | 2.7
GW 411 | Waimea | 1607104 | 5418670 | 2021-11-09 | 9:45 | [10 empty] | 1 |  |  |  | 9 |  |  |  | 3.8 | [6 empty] | 84.9 | 14.4 | 152.3 | 6.67
GW 414 | Waimea | 1606461 | 5417269 | 2022-11-30 | 20:40 | [25 empty] | 33.5 | 13.7 | 213.9 | 7.33
GW 4140 | Motueka | 1600401 | 5451835 | 2011-11-28 | 12:20 | [26 empty] | 14.4 | 174.4
GW 4140 | Motueka | 1600401 | 5451835 | 2018-11-28 | 12:55 | [26 empty] | 13.9 | 216.6 | 6.47
GW 4140 | Motueka | 1600401 | 5451835 | 2022-11-30 | 9:40 | [19 empty] | 175.4 | [5 empty] | 33.5 | 13.7 | 213.9 | 7.33
GW 417 - Spring Grove | Waimea | 1605969 | 5417581 | 2016-11-24 | 13:38 | [10 empty] | 31 |  | 39 | [5 empty] | 5.5
GW 417 - Spring Grove | Waimea | 1605969 | 5417581 | 2022-11-28 | 8:40 | [19 empty] | 129.1 | [5 empty] | 66.7 | 14.4 | 161.9 | 6.87
GW 45 | Waimea | 1613358 | 5422999 | 2016-11-29 | 10:23 | [18 empty] | 7.4
GW 45 | Waimea | 1613358 | 5422999 | 2021-11-01 | 11:00 | [10 empty] | 3 |  |  |  | >2420 |  |  |  | 8.6 | [6 empty] | 55 | 13.8 | 260.7 | 6.78
GW 4508 | Motueka | 1583680 | 5417178 | 2023-03-30 | 9:10 | <0.050 | 3.9 | 109 | 9.4 | <0.02000 | 1.89 | 0.023 | 2.5 | 0.0118 | 6.9 | 1 |  |  |  | 1414 | <0.050 | 31 | 19.1 | 2.9 |  | 14.8 | 10.4 | 6.3 | 0.013 |  | 63.5 | 15.1 | 105.9 | 5.93
GW 4525 | Motueka | 1579715 | 5412798 | 2023-03-16 | 11:00 | [10 empty] | <1 |  |  |  | 387 |  |  |  | 2.5 | [6 empty] | 58.8 | 16.8 | 93.7 | 6.15
GW 4534 | Motueka | 1578081 | 5407035 | 2023-03-31 | 10:55 | [25 empty] | 87.1 | 12.8 | 45.7 | 6.21
GW 4547 | Motueka | 1586842 | 5415200 | 2013-01-22 | 9:35 | [26 empty] | 13.7 | 125.2
GW 455 | Waimea | 1610606 | 5420341 | 2019-01-30 | 15:15 | [10 empty] | <1 |  |  |  | 2
GW 455 | Waimea | 1610606 | 5420341 | 2019-02-07 | 15:35 | [10 empty] | <1 |  | <1
GW 455 | Waimea | 1610606 | 5420341 | 2019-02-11 | 15:05 | [10 empty] | <1 |  | <1
GW 455 | Waimea | 1610606 | 5420341 | 2019-02-15 | 9:46 | [10 empty] | <1 |  | <1
GW 455 | Waimea | 1610606 | 5420341 | 2019-02-21 | 9:30 | [12 empty] | <1
GW 455 | Waimea | 1610606 | 5420341 | 2019-03-04 | 9:30 | [12 empty] | <1
GW 455 | Waimea | 1610606 | 5420341 | 2019-03-15 | 11:17 | [10 empty] | <1
GW 455 | Waimea | 1610606 | 5420341 | 2021-10-20 | 10:40 | [10 empty] | <1 |  |  |  | 34 |  |  |  | 8.3 | [6 empty] | 76.7 | 14.2 | 270.6 | 7.88
GW 4551 | Motueka | 1583830 | 5409294 | 2023-03-20 | 10:40 | [10 empty] | 13 |  |  |  | 201 |  |  |  | 0.69 | [6 empty] | 63.2 | 17.5 | 61.3 | 6.16
GW 4555 | Motueka | 1585518 | 5417591 | 2023-03-28 | 9:30 | [10 empty] | <1 |  |  |  | 4 |  |  |  | 1.33 | [6 empty] | 93.5 | 14.9 | 134.5 | 7.16
GW 4560 | Motueka | 1584516 | 5420054 | 2023-03-23 | 10:30 | [10 empty] | 4 |  |  |  | 461 |  |  |  | 3 | [6 empty] | 70 | 15.7 | 113.7 | 6.68
GW 4564 | Motueka | 1583359 | 5422609 | 2023-03-23 | 10:05 | [10 empty] | 13 |  |  |  | >2420 |  |  |  | 2.3 | [6 empty] | 56.7 | 15.8 | 157.1 | 6.65
GW 4567 | Motueka | 1582947 | 5421221 | 2021-12-23 | 10:40 | [26 empty] | 14.7 | 85.1
GW 4568 | Motueka | 1583190 | 5423425 | 2023-03-23 | 11:15 | [10 empty] | <1 |  |  |  | <1 |  |  |  | 2.4 | [6 empty] | 46.3 | 15.1 | 182.8 | 6.65
GW 4569 | Motueka | 1585890 | 5409509 | 2023-03-31 | 8:40 | [25 empty] | 114.1 | 14.9 | 154.5 | 8.28
GW 4570 | Motueka | 1585673 | 5410916 | 2023-03-31 | 9:15 | [25 empty] | 115.3 | 14.1 | 194.5 | 7.3
GW 4592 | Motueka | 1586636 | 5414321 | 2023-03-22 | 9:40 | [10 empty] | 143 |  |  |  | >2420 |  |  |  | 0.44 | [6 empty] | 62.9 | 14.4 | 130.4 | 7.08
GW 4595 | Motueka | 1584365 | 5410344 | 2023-03-20 | 8:15 | [10 empty] | <1 |  |  |  | <1 |  |  |  | 0.98 | [6 empty] | 84.1 | 16.6 | 75.5 | 6.39
GW 4607 | Motueka | 1575449 | 5417623 | 2023-03-16 | 9:15 | 0.11 | 47 | 302 | 32 | <0.02000 | 2.4 | 0.0009 | 1.72 | 0.0076 | 23 | <1 |  |  |  | 50 | <0.050 | 89 | 3.7 | 1.3 |  | 12.1 | 7.6 | 7.5 | <0.005 |  | 51.2 | 13.9 | 296.4 | 7.22
GW 4612 | Motueka | 1584348 | 5418333 | 2023-03-28 | 8:05 | [10 empty] | <1 |  |  |  | 2 |  |  |  | 0.197 | [6 empty] | 65.7 | 17.4 | 106.5 | 6.99
GW 4614 - Norths Bridge | Motueka | 1586395 | 5408265 | 2023-04-04 | 14:25 | <0.050 | 2.7 | 164 | 5.4 | <0.02000 | 18 | 0.0011 | 0.46 | 0.0104 | 3.3 | <1 |  |  |  | 6 | <0.050 | 87 | 5.8 | 0.49 |  | 24 | 3.1 | 7.4 | <0.005 |  | 60.2 | 15.3 | 160.4 | 6.99
GW 4615 - Quinney | Motueka | 1584662 | 5410480 | 2023-03-20 | 9:00 | [10 empty] | 1 |  |  |  | 3 |  |  |  | 0.58 | [6 empty] | 34.6 | 17 | 73.9 | 6.05
GW 4616 - Crimp | Motueka | 1585754 | 5411734 | 2023-04-04 | 10:50 | <0.050 | 5.8 | 76 | 5.3 | <0.02000 | 3.2 | 0.0009 | 0.89 | 0.0086 | 4.9 | <1 |  |  |  | <1 | <0.050 | 26 | 3.5 | 0.28 |  | 13.3 | 1.5 | 7.1 | <0.005 |  | 44.9 | 16.3 | 75.4 | 6.75
GW 4617 - Hyatt | Motueka | 1585944 | 5415804 | 2023-04-04 | 12:00 | <0.050 | 3.7 | 113 | 6.7 | <0.02000 | 8.3 | 0.0006 | 0.68 | 0.0081 | 4.4 | <1 |  |  |  | <1 | <0.050 | 51 | 4.6 | 0.55 |  | 15.8 | 1.9 | 7.3 | <0.005 |  | 56.6 | 14.3 | 110.6 | 6.92
GW 4619 - Vue Mount | Motueka | 1584103 | 5419172 | 2023-04-04 | 13:15 | <0.050 | 3 | 91 | 7.3 | 0.04 | 3.6 | 0.0009 | 1.22 | 0.0094 | 5.1 | <1 |  |  |  | <1 | <0.050 | 33 | 9.3 | 0.96 |  | 15.9 | 6.2 | 6.8 | <0.005 |  | 45.9 | 14.9 | 90.9 | 6.22
GW 4626 | Motueka | 1586864 | 5415208 | 2023-03-22 | 10:30 | [10 empty] | <1 |  |  |  | 33 |  |  |  | 0.4 | [6 empty] | 35.9 | 15.5 | 145.4 | 6.69
GW 4631 | Motueka | 1583125 | 5420716 | 2020-05-21 | 9:30 | [10 empty] | <1 |  |  |  | 3
GW 4631 | Motueka | 1583125 | 5420716 | 2023-03-29 | 10:00 | [10 empty] | <1 |  |  |  | <1 |  |  |  | 0.46 | [6 empty] | 33.5 | 14.9 | 66.2 | 6.26
GW 4641 | Motueka | 1584470 | 5417943 | 2023-03-28 | 9:10 | [10 empty] | <1 |  |  |  | 109 |  |  |  | 0.15 | [6 empty] | 57.9 | 16.8 | 108.6 | 7.27
GW 4650 | Motueka | 1587446 | 5407175 | 2021-11-30 | 8:30 | [27 empty] | 122.6
GW 4650 | Motueka | 1587446 | 5407175 | 2023-03-31 | 8:15 | [25 empty] | 75.1 | 14.2 | 158.4 | 7.67
GW 4653 | Motueka | 1583126 | 5388916 | 2023-03-29 | 8:40 | <0.050 | 2.7 | 78 | 7.7 | <0.02000 | 1.98 | 0.0009 | 2.4 | 0.021 | 3.5 | 12 |  |  |  | 158 | 0.06 | 27 | 5.3 | 1.52 |  | 10 | 4.2 | 6.9 | <0.005 |  | 75.3 | 15.9 | 77.2 | 7.12
GW 4659.4 | Motueka | 1584790 | 5410446 | 2023-03-20 | 9:40 | [10 empty] | <1 |  |  |  | 72 |  |  |  | 0.22 | [6 empty] | 35.4 | 17.7 | 69.2 | 6.41
GW 4662 - Baigent | Motueka | 1586333 | 5411729 | 2023-03-22 | 8:50 | [10 empty] | 1 |  |  |  | 63 |  |  |  | 0.14 | [6 empty] | 76.8 | 17.6 | 106.1 | 7.39
GW 4664 | Motueka | 1586814 | 5413888 | 2023-03-30 | 9:50 | [10 empty] | 1 |  |  |  | 435 |  |  |  | 3.8 | [6 empty] | 97.9 | 12.8 | 97.4 | 6.99
GW 471 | Waimea | 1611795 | 5423098 | 2021-12-09 | 8:40 | 0.08 | 16.4 | 377 | 8.5 | <0.02000 | 35 | <0.0005000 | 0.74 | 0.051 | 9.4 | <1 |  |  |  | <1 | 0.06 | 164 | 3.4 | 9 | 199.2 | 37 | 25 | 7.8 | <0.005 |  | 52.2 | 15.1 | 363.1 | 7.29
GW 471 | Waimea | 1611795 | 5423098 | 2022-01-12 | 10:25 | 0.03 | 16.2 |  | 7.9 | <0.005000 | 39 | 0.001 | 0.74 |  | 8.4 | [5 empty] | 0.05 |  |  | 8.3 |  | 38 | 26 | 7.57 | <0.003
GW 471 | Waimea | 1611795 | 5423098 | 2022-03-10 | 10:30 | <0.050 | 16.5 | 376 | 8.1 | <0.02000 | 38 | <0.0005000 | 0.76 | 0.049 | 9.7 | <1 |  |  |  | <1 | 0.05 | 178 | 7.1 | 9.4 | 118.4 | 39 | 27 | 7.5 | 0.006 |  | 61.6 | 15 | 368.5 | 7.42
GW 471 | Waimea | 1611795 | 5423098 | 2022-06-14 | 11:30 | <0.020 | 16.7 |  | 7.9 | 0.005 | 34 | <0.001000 | 0.68 |  | 8.9 | [5 empty] | 0.05 |  |  | 9 | 131.9 | 41 | 27 | 7.36 | <0.003 |  | 67.4 | 14.7 | 369 | 7.83
GW 471 | Waimea | 1611795 | 5423098 | 2022-06-14 | 11:31 | <0.050 | 16.5 | 370 | 7.9 | <0.02000 | 37 | <0.0005000 | 0.73 | 0.055 | 9.1 | <1 |  |  |  | 6 | 0.06 | 171 | 8.2 | 9 |  | 38 | 26 | 7.4 | <0.005
GW 471 | Waimea | 1611795 | 5423098 | 2022-09-20 | 11:35 | 0.03 | 16.8 |  | 8 | 0.01 | 39 | <0.001000 | 0.77 |  | 8.7 | [5 empty] | 0.07 |  |  | 8.8 | 94 | 38 | 27 | 7.39 | <0.003 |  | 71.2 | 15.4 | 192.7 | 7.62
GW 471 | Waimea | 1611795 | 5423098 | 2022-09-20 | 11:36 | <0.050 | 17.6 | 369 | 7.4 | <0.02000 | 35 | <0.0005000 | 0.74 | 0.051 | 9.5 | <1 |  |  |  | <1 | 0.05 | 163 | 3.1 | 9 |  | 38 | 25 | 7.8 | 0.009
GW 471 | Waimea | 1611795 | 5423098 | 2022-12-01 | 10:25 | 0.03 | 16.2 |  | 7.9 | <0.005000 | 39 | 0.001 | 0.74 |  | 8.4 | [5 empty] | 0.05 |  |  | 8.3 | 141.8 | 38 | 26 | 7.57 | <0.003 |  | 65 | 15.2 | 371.3 | 8.34
GW 471 | Waimea | 1611795 | 5423098 | 2022-12-01 | 10:26 | 0.05 | 16.5 | 369 | 7.9 | <0.02000 | 38 | <0.0005000 | 0.74 | 0.05 | 9.2 | <1 |  |  |  | <1 | <0.050 | 174 | 6.6 | 9.4 |  | 38 | 26 | 7.5 | <0.005
GW 471 | Waimea | 1611795 | 5423098 | 2023-03-14 | 10:20 | 0.03 | 16.3 | 280 | 8.2 | 0.007 | 35 | <0.001000 | 0.73 | 0.04 | 9.5 | [5 empty] | 0.06 |  |  | 9.3 | 137.2 | 40 | 27 | 7.5 | <0.003 |  | 58.9 | 15.1 | 376.9
GW 471 | Waimea | 1611795 | 5423098 | 2023-03-14 | 10:21 | <0.050 | 16.3 | 378 | 8.1 | <0.02000 | 36 | <0.0005000 | 0.76 | 0.051 | 9.9 | <1 |  |  |  | <1 | 0.06 | 170 | 7.7 | 9.1 |  | 37 | 27 | 7.5 | 0.01
GW 471 | Waimea | 1611795 | 5423098 | 2023-06-15 | 11:20 | 0.03 | 16.6 |  | 8 | 0.006 | 36 | <0.001000 | 0.64 |  | 9.5 | [5 empty] | 0.06 |  |  | 8.8 | 155.2 | 40 | 26 | 7.27 | <0.003 |  | 64.1 | 14.9 | 371 | 7.55
GW 471 | Waimea | 1611795 | 5423098 | 2023-06-15 | 11:21 | 0.06 | 15.7 | 377 | 7.9 | <0.02000 | 37 | 0.0005 | 0.74 | 0.05 | 9.3 | <1 |  |  |  | 2 | 0.06 | 171 | 8.9 | 8.8 |  | 38 | 24 | 7.4 | <0.005
GW 474 | Waimea | 1609632 | 5426060 | 2015-12-04 | 13:11 | [26 empty] | 14 | 173
GW 474 | Waimea | 1609632 | 5426060 | 2016-11-16 | 13:02 | [18 empty] | 4.9 | [7 empty] | 15 | 216.9
GW 474 | Waimea | 1609632 | 5426060 | 2021-11-17 | 8:15 | [10 empty] | <1 |  |  |  | 1 |  |  |  | 6.4 | [6 empty] | 86 | 18.7 | 230.1 | 7.47
GW 476 | Waimea | 1610008 | 5426155 | 2015-12-04 | 9:09 | [26 empty] | 14.5 | 412.4
GW 4769 | Motueka | 1584802 | 5418908 | 2023-03-23 | 8:15 | [10 empty] | 1 |  |  |  | 3 |  |  |  | 3.1 | [6 empty] | 63.8 | 12.6 | 124.2 | 6.67
GW 4777 | Motueka | 1585978 | 5414123 | 2023-03-20 | 11:25 | [10 empty] | 3 |  |  |  | 1300 |  |  |  | 0.084 | [6 empty] | 89.7 | 16.7 | 90.2 | 6.74
GW 4789 | Motueka | 1593326 | 5443363 | 2023-03-21 | 9:30 | [10 empty] | <1 |  |  |  | 1 |  |  |  | 0.23 | [6 empty] | 39 | 15.5 | 187.3 | 6.27
GW 4797 | Motueka | 1583085 | 5421465 | 2021-12-23 | 10:45 | [26 empty] | 14.4 | 79.6
GW 4797 | Motueka | 1583085 | 5421465 | 2023-03-29 | 10:15 | [10 empty] | <1 |  |  |  | <1 |  |  |  | 0.21 | [6 empty] | 56 | 11.4 | 85.5 | 6.91
GW 494 | Waimea | 1605013 | 5416696 | 2016-12-02 | 14:30 | [18 empty] | 4.7
GW 499 | Waimea | 1611465 | 5424805 | 2014-03-24 | 12:00 | [18 empty] | 14.4
GW 499 | Waimea | 1611465 | 5424805 | 2014-06-29 | 12:00 | [18 empty] | 12.9
GW 499 | Waimea | 1611465 | 5424805 | 2014-08-11 | 12:00 | [18 empty] | 14.6
GW 499 | Waimea | 1611465 | 5424805 | 2014-08-18 | 12:00 | [18 empty] | 13.5
GW 499 | Waimea | 1611465 | 5424805 | 2014-09-18 | 12:00 | [18 empty] | 14.9
GW 499 | Waimea | 1611465 | 5424805 | 2014-10-13 | 12:00 | [18 empty] | 14.3
GW 499 | Waimea | 1611465 | 5424805 | 2014-11-12 | 12:00 | [18 empty] | 17.8
GW 499 | Waimea | 1611465 | 5424805 | 2014-12-10 | 12:00 | [18 empty] | 17.4
GW 499 | Waimea | 1611465 | 5424805 | 2015-01-15 | 12:00 | [18 empty] | 17.3
GW 499 | Waimea | 1611465 | 5424805 | 2015-03-07 | 12:00 | [18 empty] | 16.1
GW 499 | Waimea | 1611465 | 5424805 | 2015-04-08 | 12:00 | [18 empty] | 13.6
GW 499 | Waimea | 1611465 | 5424805 | 2015-05-02 | 12:00 | [18 empty] | 13.9
GW 499 | Waimea | 1611465 | 5424805 | 2015-07-30 | 12:00 | [18 empty] | 14.7
GW 499 | Waimea | 1611465 | 5424805 | 2015-09-17 | 12:00 | [18 empty] | 13.9
GW 499 | Waimea | 1611465 | 5424805 | 2015-10-20 | 12:00 | [18 empty] | 17.3
GW 499 | Waimea | 1611465 | 5424805 | 2015-11-19 | 12:00 | [18 empty] | 15.2
GW 499 | Waimea | 1611465 | 5424805 | 2015-12-16 | 12:00 | [18 empty] | 15.8
GW 499 | Waimea | 1611465 | 5424805 | 2016-01-29 | 12:00 | [18 empty] | 15.3
GW 499 | Waimea | 1611465 | 5424805 | 2016-03-01 | 12:00 | [18 empty] | 14.2
GW 499 | Waimea | 1611465 | 5424805 | 2016-03-30 | 12:00 | [18 empty] | 15.4
GW 499 | Waimea | 1611465 | 5424805 | 2016-04-29 | 12:00 | [18 empty] | 19.2
GW 499 | Waimea | 1611465 | 5424805 | 2016-05-18 | 12:00 | [18 empty] | 16.4
GW 499 | Waimea | 1611465 | 5424805 | 2016-06-22 | 12:00 | [18 empty] | 15.9
GW 499 | Waimea | 1611465 | 5424805 | 2016-08-30 | 12:00 | [18 empty] | 16.2
GW 499 | Waimea | 1611465 | 5424805 | 2016-11-03 | 12:00 | [18 empty] | 15.4
GW 499 | Waimea | 1611465 | 5424805 | 2016-11-16 | 12:35 | [18 empty] | 15.9 | [7 empty] | 15.1 | 415.9
GW 499 | Waimea | 1611465 | 5424805 | 2016-11-25 | 12:00 | [18 empty] | 17.3
GW 499 | Waimea | 1611465 | 5424805 | 2016-12-15 | 12:00 | [18 empty] | 17.4
GW 499 | Waimea | 1611465 | 5424805 | 2017-01-20 | 12:00 | [18 empty] | 17.6
GW 499 | Waimea | 1611465 | 5424805 | 2017-03-14 | 12:00 | [18 empty] | 15.4
GW 499 | Waimea | 1611465 | 5424805 | 2017-05-10 | 12:00 | [18 empty] | 14.9
GW 499 | Waimea | 1611465 | 5424805 | 2017-07-10 | 12:00 | [18 empty] | 15.6
GW 499 | Waimea | 1611465 | 5424805 | 2017-09-05 | 12:00 | [18 empty] | 16.3
GW 499 | Waimea | 1611465 | 5424805 | 2017-10-10 | 12:00 | [18 empty] | 16
GW 499 | Waimea | 1611465 | 5424805 | 2017-11-15 | 12:00 | [18 empty] | 18.4
GW 499 | Waimea | 1611465 | 5424805 | 2017-12-01 | 12:00 | [18 empty] | 16.5
GW 499 | Waimea | 1611465 | 5424805 | 2017-12-14 | 12:00 | [18 empty] | 18
GW 499 | Waimea | 1611465 | 5424805 | 2018-01-10 | 12:00 | [18 empty] | 17.1
GW 499 | Waimea | 1611465 | 5424805 | 2018-03-07 | 12:00 | [18 empty] | 16
GW 499 | Waimea | 1611465 | 5424805 | 2018-04-23 | 12:00 | [18 empty] | 16
GW 499 | Waimea | 1611465 | 5424805 | 2018-06-20 | 12:00 | [18 empty] | 15.5
GW 499 | Waimea | 1611465 | 5424805 | 2018-07-23 | 12:00 | [18 empty] | 15.5
GW 499 | Waimea | 1611465 | 5424805 | 2018-08-21 | 12:00 | [18 empty] | 16
GW 499 | Waimea | 1611465 | 5424805 | 2018-10-03 | 12:00 | [18 empty] | 14.7
GW 499 | Waimea | 1611465 | 5424805 | 2018-11-22 | 12:00 | [18 empty] | 15.8
GW 499 | Waimea | 1611465 | 5424805 | 2018-12-20 | 12:00 | [18 empty] | 16.4
GW 499 | Waimea | 1611465 | 5424805 | 2019-01-03 | 12:00 | [18 empty] | 15.8
GW 499 | Waimea | 1611465 | 5424805 | 2019-02-05 | 12:00 | [18 empty] | 16.2
GW 499 | Waimea | 1611465 | 5424805 | 2019-02-14 | 12:00 | [18 empty] | 14.6
GW 499 | Waimea | 1611465 | 5424805 | 2019-02-20 | 12:00 | [18 empty] | 15.4
GW 499 | Waimea | 1611465 | 5424805 | 2019-03-19 | 12:00 | [18 empty] | 13.8
GW 499 | Waimea | 1611465 | 5424805 | 2019-04-23 | 12:00 | [18 empty] | 13.9
GW 499 | Waimea | 1611465 | 5424805 | 2019-06-24 | 12:00 | [18 empty] | 12
GW 499 | Waimea | 1611465 | 5424805 | 2019-08-19 | 12:00 | [18 empty] | 14.7
GW 499 | Waimea | 1611465 | 5424805 | 2019-09-20 | 12:00 | [18 empty] | 15.8
GW 499 | Waimea | 1611465 | 5424805 | 2020-02-18 | 9:00 | [18 empty] | 19.6
GW 499 | Waimea | 1611465 | 5424805 | 2020-03-10 | 7:30 | [18 empty] | 19.3
GW 499 | Waimea | 1611465 | 5424805 | 2020-04-22 | 12:00 | [18 empty] | 15.7
GW 499 | Waimea | 1611465 | 5424805 | 2020-05-29 | 7:30 | [18 empty] | 14
GW 499 | Waimea | 1611465 | 5424805 | 2020-07-14 | 10:00 | [18 empty] | 16.7
GW 499 | Waimea | 1611465 | 5424805 | 2020-08-04 | 7:30 | [18 empty] | 16.9
GW 499 | Waimea | 1611465 | 5424805 | 2020-09-18 | 7:30 | [18 empty] | 16.3
GW 499 | Waimea | 1611465 | 5424805 | 2020-11-23 | 12:00 | [18 empty] | 15.4
GW 499 | Waimea | 1611465 | 5424805 | 2020-12-22 | 8:00 | [18 empty] | 16.8
GW 499 | Waimea | 1611465 | 5424805 | 2021-01-11 | 12:00 | [18 empty] | 16.7
GW 499 | Waimea | 1611465 | 5424805 | 2021-02-10 | 12:00 | [18 empty] | 18.5
GW 499 | Waimea | 1611465 | 5424805 | 2021-02-22 | 10:00 | [18 empty] | 17.9
GW 499 | Waimea | 1611465 | 5424805 | 2021-03-22 | 8:00 | [18 empty] | 18.1
GW 499 | Waimea | 1611465 | 5424805 | 2021-04-13 | 8:00 | [18 empty] | 15.7
GW 499 | Waimea | 1611465 | 5424805 | 2021-09-22 | 8:00 | [18 empty] | 16.8
GW 499 | Waimea | 1611465 | 5424805 | 2021-10-27 | 8:00 | [18 empty] | 16.2
GW 499 | Waimea | 1611465 | 5424805 | 2021-11-18 | 9:00 | 0.08 | 14.7 | 444 | 17.2 | <0.02000 | 37 | <0.0005000 | 1.15 | 0.029 | 10.8 | <1 |  |  |  | 20 | <0.050 | 195 | 3.3 | 19.5 |  | 28 | 47 | 7.7 | <0.005 |  | 98 | 14.9 | 429.9 | 7.85
GW 50 | Waimea | 1611830 | 5427949 | 2016-12-02 | 10:10 | [18 empty] | 2.1
GW 500 | Waimea | 1611551 | 5425000 | 2014-03-24 | 0:00 | [18 empty] | 14
GW 500 | Waimea | 1611551 | 5425000 | 2014-06-29 | 0:00 | [18 empty] | 13
GW 500 | Waimea | 1611551 | 5425000 | 2014-08-11 | 0:00 | [18 empty] | 16.1
GW 500 | Waimea | 1611551 | 5425000 | 2014-08-18 | 0:00 | [18 empty] | 15
GW 500 | Waimea | 1611551 | 5425000 | 2014-09-18 | 0:00 | [18 empty] | 15.5
GW 500 | Waimea | 1611551 | 5425000 | 2014-10-13 | 0:00 | [18 empty] | 15.7
GW 500 | Waimea | 1611551 | 5425000 | 2014-11-12 | 0:00 | [18 empty] | 16.8
GW 500 | Waimea | 1611551 | 5425000 | 2014-12-10 | 0:00 | [18 empty] | 15.4
GW 500 | Waimea | 1611551 | 5425000 | 2015-01-15 | 0:00 | [18 empty] | 17.3
GW 500 | Waimea | 1611551 | 5425000 | 2015-03-07 | 0:00 | [18 empty] | 13.4
GW 500 | Waimea | 1611551 | 5425000 | 2015-04-08 | 0:00 | [18 empty] | 14.3
GW 500 | Waimea | 1611551 | 5425000 | 2015-05-02 | 0:00 | [18 empty] | 12.2
GW 500 | Waimea | 1611551 | 5425000 | 2015-07-30 | 0:00 | [18 empty] | 13.5
GW 500 | Waimea | 1611551 | 5425000 | 2015-09-17 | 0:00 | [18 empty] | 14
GW 500 | Waimea | 1611551 | 5425000 | 2015-10-20 | 0:00 | [18 empty] | 15.5
GW 500 | Waimea | 1611551 | 5425000 | 2015-11-19 | 0:00 | [18 empty] | 16.1
GW 500 | Waimea | 1611551 | 5425000 | 2015-12-16 | 0:00 | [18 empty] | 16.1
GW 500 | Waimea | 1611551 | 5425000 | 2016-01-29 | 0:00 | [18 empty] | 15.7
GW 500 | Waimea | 1611551 | 5425000 | 2016-03-01 | 0:00 | [18 empty] | 15.7
GW 500 | Waimea | 1611551 | 5425000 | 2016-03-30 | 0:00 | [18 empty] | 15.2
GW 500 | Waimea | 1611551 | 5425000 | 2016-04-29 | 0:00 | [18 empty] | 16.3
GW 500 | Waimea | 1611551 | 5425000 | 2016-05-18 | 0:00 | [18 empty] | 17.2
GW 500 | Waimea | 1611551 | 5425000 | 2016-06-22 | 0:00 | [18 empty] | 20
GW 500 | Waimea | 1611551 | 5425000 | 2016-08-30 | 0:00 | [18 empty] | 19.4
GW 500 | Waimea | 1611551 | 5425000 | 2016-11-03 | 0:00 | [18 empty] | 17
GW 500 | Waimea | 1611551 | 5425000 | 2016-11-25 | 0:00 | [18 empty] | 18.3
GW 500 | Waimea | 1611551 | 5425000 | 2016-12-15 | 0:00 | [18 empty] | 17.8
GW 500 | Waimea | 1611551 | 5425000 | 2017-01-20 | 0:00 | [18 empty] | 17.6
GW 500 | Waimea | 1611551 | 5425000 | 2017-03-14 | 0:00 | [18 empty] | 16.6
GW 500 | Waimea | 1611551 | 5425000 | 2017-05-10 | 0:00 | [18 empty] | 15.1
GW 500 | Waimea | 1611551 | 5425000 | 2017-07-10 | 0:00 | [18 empty] | 15.9
GW 500 | Waimea | 1611551 | 5425000 | 2017-09-05 | 0:00 | [18 empty] | 15
GW 500 | Waimea | 1611551 | 5425000 | 2017-10-10 | 0:00 | [18 empty] | 15.7
GW 500 | Waimea | 1611551 | 5425000 | 2017-11-15 | 0:00 | [18 empty] | 16.1
GW 500 | Waimea | 1611551 | 5425000 | 2017-12-01 | 0:00 | [18 empty] | 14.4
GW 500 | Waimea | 1611551 | 5425000 | 2017-12-14 | 0:00 | [18 empty] | 14.9
GW 500 | Waimea | 1611551 | 5425000 | 2018-01-10 | 0:00 | [18 empty] | 15.6
GW 500 | Waimea | 1611551 | 5425000 | 2018-03-07 | 0:00 | [18 empty] | 14.9
GW 500 | Waimea | 1611551 | 5425000 | 2018-04-23 | 0:00 | [18 empty] | 16.1
GW 500 | Waimea | 1611551 | 5425000 | 2018-06-20 | 0:00 | [18 empty] | 15.4
GW 500 | Waimea | 1611551 | 5425000 | 2018-07-23 | 0:00 | [18 empty] | 15
GW 500 | Waimea | 1611551 | 5425000 | 2018-08-21 | 0:00 | [18 empty] | 15.4
GW 500 | Waimea | 1611551 | 5425000 | 2018-10-03 | 0:00 | [18 empty] | 15
GW 500 | Waimea | 1611551 | 5425000 | 2018-11-22 | 0:00 | [18 empty] | 15.1
GW 500 | Waimea | 1611551 | 5425000 | 2018-12-20 | 0:00 | [18 empty] | 16.4
GW 500 | Waimea | 1611551 | 5425000 | 2019-01-03 | 0:00 | [18 empty] | 15.5
GW 500 | Waimea | 1611551 | 5425000 | 2019-02-05 | 0:00 | [18 empty] | 15.7
GW 500 | Waimea | 1611551 | 5425000 | 2019-02-14 | 0:00 | [18 empty] | 14.3
GW 500 | Waimea | 1611551 | 5425000 | 2019-02-20 | 0:00 | [18 empty] | 13.2
GW 500 | Waimea | 1611551 | 5425000 | 2019-03-19 | 0:00 | [18 empty] | 13.2
GW 500 | Waimea | 1611551 | 5425000 | 2019-04-23 | 0:00 | [18 empty] | 12
GW 500 | Waimea | 1611551 | 5425000 | 2019-06-24 | 0:00 | [18 empty] | 10.8
GW 500 | Waimea | 1611551 | 5425000 | 2019-08-19 | 0:00 | [18 empty] | 13.8
GW 500 | Waimea | 1611551 | 5425000 | 2019-09-20 | 0:00 | [18 empty] | 14.4
GW 500 | Waimea | 1611551 | 5425000 | 2020-02-18 | 9:00 | [18 empty] | 21
GW 500 | Waimea | 1611551 | 5425000 | 2020-03-10 | 7:30 | [18 empty] | 20
GW 500 | Waimea | 1611551 | 5425000 | 2020-04-22 | 10:30 | [18 empty] | 18.2
GW 500 | Waimea | 1611551 | 5425000 | 2020-07-14 | 10:00 | [18 empty] | 14.6
GW 500 | Waimea | 1611551 | 5425000 | 2020-08-04 | 7:30 | [18 empty] | 15.8
GW 500 | Waimea | 1611551 | 5425000 | 2020-09-18 | 7:30 | [18 empty] | 16
GW 500 | Waimea | 1611551 | 5425000 | 2020-11-23 | 12:00 | [18 empty] | 15.5
GW 500 | Waimea | 1611551 | 5425000 | 2020-12-22 | 8:00 | [18 empty] | 15.4
GW 500 | Waimea | 1611551 | 5425000 | 2021-01-11 | 12:00 | [18 empty] | 15.2
GW 500 | Waimea | 1611551 | 5425000 | 2021-02-10 | 10:00 | [18 empty] | 18.3
GW 500 | Waimea | 1611551 | 5425000 | 2021-02-22 | 10:00 | [18 empty] | 19.6
GW 500 | Waimea | 1611551 | 5425000 | 2021-03-22 | 8:00 | [18 empty] | 17.3
GW 500 | Waimea | 1611551 | 5425000 | 2021-04-13 | 8:00 | [18 empty] | 16
GW 500 | Waimea | 1611551 | 5425000 | 2021-09-22 | 0:00 | [18 empty] | 15.6
GW 500 | Waimea | 1611551 | 5425000 | 2021-10-27 | 0:00 | [18 empty] | 16.9
GW 500 | Waimea | 1611551 | 5425000 | 2021-11-18 | 8:40 | [10 empty] | <1 |  |  |  | 2 |  |  |  | 18.1 | [6 empty] | 95.2 | 15 | 433.7 | 7.9
GW 5001 | Aorere | 1572984 | 5503528 | 2014-12-18 | 13:40 |  |  |  |  | 0.02 |  |  |  | 0.0087 |  | 1500 |  | 2200 | [5 empty] | 0.6
GW 5001 | Aorere | 1572984 | 5503528 | 2015-01-21 | 12:50 | [10 empty] | 3 |  | 4
GW 5008 | Aorere | 1573850 | 5508008 | 2021-04-21 | 9:35 | <0.050 | 22 | 13.8 | 4.7 | <0.02000 | 3.5 | 0.036 | 1.51 | <0.001000 | 15.4 | <1 |  |  |  | <1 | 0.06 | 26 | 12.7 | 0.008 |  | 21 | 2 | 6.7 | <0.005 |  | 87 | 16.2 | 131.1 | 6.15
GW 5008 | Aorere | 1573850 | 5508008 | 2022-09-29 | 7:10 | <0.050 | 22 | 148 | 6.9 | 0.19 | 4 | 0.033 | 1.53 | 0.0013 | 15 | <1 |  |  |  | <1 | 0.06 | 34 | 13.6 | 0.017 |  | 21 | 2.4 | 6.8 | <0.005 |  | 101.1 | 14.9 | 146.9 | 7.38
GW 5010.1 | Aorere | 1571595 | 5495611 | 2021-04-21 | 8:10 | 0.07 | 12.9 | 9.3 | 6.9 | 0.61 | 2.1 | 0.023 | 1.01 | 0.0068 | 6 | 119 |  |  |  | 1046 | <0.050 | 26 | 6.6 | <0.002000 |  | 6.8 | 8.5 | 6.5 | 0.053 |  | 29 | 15.3 | 92.6 | 5.79
GW 5010.1 | Aorere | 1571595 | 5495611 | 2022-10-04 | 10:45 | <0.050 | 8.2 | 70 | 5.4 | 0.13 | 1.47 | 0.0068 | 0.58 | 0.0039 | 5 | 160 |  |  |  | 326 | <0.050 | 20 | 7.9 | 0.043 |  | 5.2 | 5.8 | 6.5 | 0.007 |  | 96.7 | 18.4 | 68.4 | 6.61
GW 5019 | Aorere | 1570791 | 5496935 | 2021-04-21 | 10:25 | 0.06 | 12.6 | 11.2 | 6.4 | 5.5 | 1.55 | 0.111 | 1.24 | 0.0029 | 6.7 | <1 |  |  |  | 1 | <0.050 | 22 | 34 | 0.21 |  | 11.3 | 6.3 | 6.1 | 0.058 |  | 12.1 | 15.6 | 105.7 | 5.75
GW 5019 | Aorere | 1570791 | 5496935 | 2022-10-04 | 9:10 | <0.050 | 10.7 | 98 | 5.4 | 24 | 1.93 | 0.121 | 1.22 | <0.001000 | 6.6 | <1 |  |  |  | 5 | <0.050 | 21 | 56 | 0.133 |  | 11.2 | 6.3 | 5.9 | 0.052 |  | 31.9 | 14 | 100.2 | 6.27
GW 502 | Waimea | 1611692 | 5425158 | 2016-12-13 | 9:50 | [18 empty] | 15.4
GW 502 | Waimea | 1611692 | 5425158 | 2021-11-09 | 7:50 | [10 empty] | <1 |  |  |  | 8 |  |  |  | 15.6 | [6 empty] | 72 | 14.6 | 417.7 | 8.06
GW 5023 | Aorere | 1573704 | 5506363 | 2014-12-09 | 14:30 |  |  |  |  | <0.02000 |  |  |  | 0.0013 |  | <1 |  | <1 | [5 empty] | 0.53
GW 5023 | Aorere | 1573704 | 5506363 | 2021-04-12 | 10:35 | 0.06 | 14.7 | 11.2 | 9.3 | 0.23 | 1.45 | 0.0043 | 0.93 | 0.0023 | 9.4 | [5 empty] | <0.050 | 29 | 3.9 | 0.3 |  | 3.8 | 2 | 7.1 | <0.005 |  | 40 | 16.6 | 115.5 | 6.36
GW 5023 | Aorere | 1573704 | 5506363 | 2021-04-13 | 12:35 | [10 empty] | 2 |  |  |  | 260
GW 5027 - Le Comte | Aorere | 1569886 | 5497800 | 2016-06-21 | 10:30 | [26 empty] | 14.8 | 85.2 | 6.53
GW 5027 - Le Comte | Aorere | 1569886 | 5497800 | 2023-01-19 | 9:50 | [19 empty] | 183.4 | [5 empty] | 58.5 | 15.6 | 88.6 | 7.58
GW 5029 - Davis | Aorere | 1573420 | 5506494 | 2014-12-18 | 12:05 |  |  |  |  | 1.51 |  |  |  | 1.66 |  | 2 |  | 2 | [5 empty] | <0.02000
GW 5031 | Aorere | 1573471 | 5506850 | 2014-12-11 | 12:50 |  |  |  |  | <0.02000 |  |  |  | 0.012 |  | <1 |  | <1 | [5 empty] | 0.181
GW 5032 | Aorere | 1573444 | 5505357 | 2014-12-09 | 12:11 |  |  |  |  | 0.17 |  |  |  | 0.039 |  | 2 |  | 2 | [5 empty] | 0.33
GW 5034 | Aorere | 1573471 | 5505431 | 2014-12-10 | 12:20 |  |  |  |  | <0.02000 |  |  |  | 0.0115 |  | 100 |  | 100 | [5 empty] | 0.29
GW 5034 | Aorere | 1573471 | 5505431 | 2021-04-12 | 10:00 | <0.050 | 6.5 | 4.2 | 2.3 | <0.02000 | 0.55 | 0.0008 | 0.22 | 0.0128 | 4.2 | [5 empty] | <0.050 | 8 | 1.7 | 0.133 |  | 0.74 | 1 | 7 | <0.005 |  | 86.8 | 17 | 42.4 | 7.45
GW 5034 | Aorere | 1573471 | 5505431 | 2021-04-13 | 12:10 | [10 empty] | 4 |  |  |  | 1553
GW 5037 | Aorere | 1573613 | 5505765 | 2014-12-18 | 11:15 |  |  |  |  | 0.14 |  |  |  | 0.025 |  | 60 |  | 100 | [5 empty] | 3.4
GW 5039 | Aorere | 1573612 | 5505834 | 2014-12-12 | 11:15 |  |  |  |  | 0.27 |  |  |  | 0.125 |  | 160 |  | 180 | [5 empty] | 0.134
GW 5043 | Aorere | 1573691 | 5506035 | 2014-12-11 | 14:50 |  |  |  |  | 0.05 |  |  |  | 0.0051 |  | <1 |  | <1 | [5 empty] | 3.2
GW 5046 | Aorere | 1573719 | 5506271 | 2014-12-10 | 13:35 |  |  |  |  | <0.02000 |  |  |  | 0.024 |  | 150 |  | 150 | [5 empty] | 0.165
GW 5047 | Aorere | 1573721 | 5506280 | 2014-12-11 | 10:50 |  |  |  |  | <0.02000 |  |  |  | 0.197 |  | <1 |  | <1 | [5 empty] | 1.88
GW 5048 | Aorere | 1573727 | 5506293 | 2014-12-10 | 15:00 |  |  |  |  | 0.02 |  |  |  | 0.0015 |  | 5 |  | 5 | [5 empty] | 2.6
GW 5049 | Aorere | 1573732 | 5506312 | 2014-12-10 | 14:45 |  |  |  |  | <0.02000 |  |  |  | 0.0116 |  | 5 |  | 5 | [5 empty] | 0.96
GW 5052 | Aorere | 1573709 | 5506353 | 2014-12-09 | 13:45 |  |  |  |  | 0.12 |  |  |  | 0.0049 |  | 2 |  | 2 | [5 empty] | 0.59
GW 5053 | Aorere | 1573690 | 5506394 | 2014-12-11 | 14:20 |  |  |  |  | <0.02000 |  |  |  | 0.0091 |  | 41 |  | 41 | [5 empty] | 1.37
GW 5054 | Aorere | 1573439 | 5506814 | 2014-12-11 | 11:40 |  |  |  |  | 0.1 |  |  |  | 0.0187 |  | 13 |  | 13 | [5 empty] | 0.151
GW 5055 | Aorere | 1573472 | 5506847 | 2014-12-11 | 12:25 |  |  |  |  | <0.02000 |  |  |  | 0.0125 |  | 4 |  | 5 | [5 empty] | 1.52
GW 5063 | Aorere | 1571221 | 5500848 | 2021-04-21 | 9:00 | 0.07 | 9.6 | 45.9 | 69 | <0.02000 | 7.3 | 0.45 | 0.73 | <0.001000 | 20 | <1 |  |  |  | 11 | 0.08 | 200 | 7.9 | <0.002000 |  | 22 | <0.50 | 7.8 | 0.178 |  | 21.2 | 13.5 | 450.7 | 7.34
GW 5063 | Aorere | 1571221 | 5500848 | 2022-10-04 | 8:10 | <0.050 | 10.3 | 460 | 69 | 3.2 | 7 | 0.43 | 0.73 | 0.22 | 21 | <1 |  |  |  | 49 | 0.07 | 200 | 9.1 | <0.02000 |  | 22 | <0.50 | 7.7 | 0.192 |  | 24.4 | 13.3 | 457.9 | 7.99
GW 508 | Waimea | 1608227 | 5421572 | 2018-11-28 | 9:20 | [26 empty] | 14.5
GW 508 | Waimea | 1608227 | 5421572 | 2022-11-28 | 9:20 | [19 empty] | 141.1 | [5 empty] | 98.6 | 14.1 | 130.3 | 7.57
GW 5083 | Aorere | 1563563 | 5487606 | 2021-04-20 | 10:10 | <0.050 | 5.2 | 10.8 | 13.1 | <0.02000 | 1.85 | 0.0076 | 0.59 | <0.001000 | 2.6 | <1 |  |  |  | 1 | 0.1 | 40 | 10.3 | 4.1 |  | 4.8 | 8.9 | 6.5 | <0.005 |  | 74.5 | 13.7 | 104.6 | 5.48
GW 515 | Waimea | 1608478 | 5427113 | 2015-12-04 | 12:36 | [26 empty] | 13 | 208.6
GW 519 | Waimea | 1608624 | 5426660 | 2021-11-22 | 15:00 |  | 11.9 | 180 | [7 empty] | <1 | [5 empty] | 121 | 6.8 | 1.9 |  |  | 11.8 | 7.2 |  | 63
GW 523 | Waimea | 1611293 | 5423866 | 2016-11-25 | 14:12 | [18 empty] | 24
GW 523 | Waimea | 1611293 | 5423866 | 2021-11-01 | 12:10 | [10 empty] | <1 |  |  |  | 20 |  |  |  | 26 | [6 empty] | 82.1 | 15 | 468.9 | 7.51
GW 524 | Waimea | 1611553 | 5425717 | 2016-12-13 | 13:20 | [18 empty] | 26
GW 524 | Waimea | 1611553 | 5425717 | 2021-11-01 | 7:50 | [10 empty] | <1 |  |  |  | <1 |  |  |  | 19.3 | [6 empty] | 77.2 | 14.9 | 453.1 | 7.64
GW 524 | Waimea | 1611553 | 5425717 | 2022-11-30 | 8:05 | [19 empty] | 178.7 | [5 empty] | 79.8 | 15.4 | 427.6 | 7.88
GW 524 | Waimea | 1611553 | 5425717 | 2023-01-25 | 7:30 | [19 empty] | 267.9 | [5 empty] | 77.4 | 15.1 | 408.9 | 6.95
GW 566 | Waimea | 1611497 | 5423501 | 2016-11-30 | 12:50 | [18 empty] | 16.2
GW 566 | Waimea | 1611497 | 5423501 | 2021-10-28 | 8:15 | [10 empty] | <1 |  |  |  | 4 |  |  |  | 15.7 | [6 empty] | 100.3 | 15 | 385.5 | 8.02
GW 574 | Waimea | 1610257 | 5423149 | 2016-12-01 | 10:00 | [18 empty] | 5.1
GW 574 | Waimea | 1610257 | 5423149 | 2021-11-15 | 10:15 | [10 empty] | <1 |  |  |  | 12 |  |  |  | 5.5 | [6 empty] | 73.5 | 13.9 | 302.1 | 6.99
GW 583 | Waimea | 1611222 | 5424147 | 2016-11-17 | 12:48 | [18 empty] | 23
GW 583 | Waimea | 1611222 | 5424147 | 2021-11-02 | 13:00 | [10 empty] | <1 |  |  |  | 6 |  |  |  | 28 | [6 empty] | 85.5 | 15.2 | 468.3 | 7.44
GW 584 | Waimea | 1606357 | 5418463 | 2016-11-29 | 12:44 | [18 empty] | 2.4
GW 584 | Waimea | 1606357 | 5418463 | 2021-10-28 | 9:40 | [10 empty] | <1 |  |  |  | 411 |  |  |  | 1.64 | [6 empty] | 79.5 | 13.8 | 123.4 | 6.44
GW 59 | Waimea | 1612127 | 5420514 | 2016-11-22 | 14:15 | [18 empty] | 8.8
GW 59 | Waimea | 1612127 | 5420514 | 2018-11-26 | 10:00 | [26 empty] | 15.5 | 327.3
GW 59 | Waimea | 1612127 | 5420514 | 2021-10-21 | 9:50 | [10 empty] | 2 |  |  |  | 225 |  |  |  | 7.5 | [6 empty] | 101.2 | 14.1 | 125.9 | 7.6
GW 59 | Waimea | 1612127 | 5420514 | 2022-11-28 | 7:45 | [19 empty] | 103.3 | [5 empty] | 80.9 | 14.8 | 258.2 | 7.35
GW 6005 | Takaka | 1583330 | 5478789 | 2016-02-12 | 11:18 |  | 7 |  | 15 |  | 2.6 | [10 empty] | 48 |  | 1.58
GW 6005 | Takaka | 1583330 | 5478789 | 2019-09-25 | 10:50 | <0.050 | 4.5 | 12.2 | 15.6 | <0.02000 | 2.5 | <0.0005000 | 1.41 | 0.0076 | 3.7 | [5 empty] | <0.050 | 49 | 17 | 1.76 |  | 8.6 | 8.5 | 6.6 | <0.005 |  | 50.1 | 13.2 | 121.6
GW 6005 | Takaka | 1583330 | 5478789 | 2020-09-09 | 8:35 | <0.050 | 5.5 | 119 | 14.9 | <0.02000 | 2.5 | 0.0018 | 1.51 | 0.0083 | 4.2 | [5 empty] | 0.07 | 48 | 33 | 1.5 |  | 9.3 | 8.8 | 6.4 | 0.006 |  | 46.2 | 13 | 115.5 | 6.43
GW 6005 | Takaka | 1583330 | 5478789 | 2021-09-29 | 8:05 | 0.05 | 5.7 | 139 | 16.3 | <0.02000 | 2.8 | 0.0009 | 1.53 | 0.0053 | 4.3 | [5 empty] | <0.050 | 52 | 35 | 1.79 | 161.3 | 9 | 10.4 | 6.4 | <0.010 |  | 40.7 | 12.2 | 131.6 | 6.29
GW 6005 | Takaka | 1583330 | 5478789 | 2022-09-29 | 7:32 | <0.050 | 5.4 | 133 | 15.7 | <0.02000 | 2.8 | 0.0007 | 1.98 | 0.0061 | 4.1 | [5 empty] | <0.050 | 51 | 5.8 | 1.89 | 205.2 | 8.6 | 7.9 | 7.1 | <0.005 |  | 42 | 13.3 | 132.4 | 6.46
GW 6011 - Balls | Takaka | 1580412 | 5477719 | 2017-09-19 | 12:25 | <0.050 | 12.1 | 30.9 | 50 | <0.02000 | 3.2 | 0.0018 | 2.2 | 0.026 | 8.9 | [5 empty] | 0.07 | 137 | 3.9 | 0.26 |  | 11 | 4.3 | 7.8 | <0.005 |  | 54.6 | 12.2 | 304.2 | 7.75
GW 6011 - Balls | Takaka | 1580412 | 5477719 | 2018-05-29 | 11:30 |  | 11.7 | [6 empty] | 0.025 | [9 empty] | 0.26 |  |  | 3.9 |  | <0.010
GW 6011 - Balls | Takaka | 1580412 | 5477719 | 2019-09-25 | 9:00 | <0.050 | 10.7 | 30.4 | 52 | <0.02000 | 3.1 | 0.0005 | 2.1 | 0.03 | 7.8 | [5 empty] | 0.07 | 143 | 2.1 | 0.25 |  | 10.9 | 4.2 | 8.1 | <0.005 |  | 36.2 | 12.3 | 229.7
GW 6011 - Balls | Takaka | 1580412 | 5477719 | 2020-09-09 | 10:35 | <0.050 | 11.9 | 299 | 49 | 0.03 | 3 | 0.0019 | 2.3 | 0.03 | 8.4 | [5 empty] | 0.1 | 134 | 3.9 | 0.24 |  | 11.8 | 4.3 | 7.8 | <0.005 |  | 54.7 | 12.2 | 291.2 | 8.01
GW 6011 - Balls | Takaka | 1580412 | 5477719 | 2021-09-29 | 10:00 | 0.05 | 12.3 | 309 | 49 | 0.22 | 3 | 0.0029 | 1.99 | 0.03 | 9.3 | [5 empty] | 0.06 | 136 | 3.6 | 0.31 | 103.3 | 10.2 | 4.6 | 7.9 | <0.005 |  | 72.7 | 12.6 | 297.9 | 8.04
GW 6011 - Balls | Takaka | 1580412 | 5477719 | 2022-09-29 | 10:00 | 0.05 | 12.6 | 318 | 51 | <0.02000 | 3.3 | 0.001 | 2 | 0.023 | 9 | [5 empty] | 0.06 | 141 | 2.6 | 0.27 | 109.9 | 10.1 | 4.5 | 8 | <0.005 |  | 43.6 | 12.5 | 312.7 | 7.85
GW 6013 - Pupu Main Spring | Takaka | 1580464 | 5478079 | 2018-05-29 | 12:30 |  | 71 | [6 empty] | <0.004000 | [9 empty] | 0.45 |  |  | 12.8 |  | <0.010
GW 6013 - Pupu Main Spring | Takaka | 1580464 | 5478079 | 2019-09-25 | 8:10 | 0.17 | 61 | 53.4 | 62 | <0.02000 | 6.3 | <0.0005000 | 3.8 | 0.0039 | 37 | [5 empty] | <0.050 | 180 | 3.9 | 0.49 |  | 6.7 | 12.7 | 7.9 | <0.005 |  | 65.7 | 11.3 | 529
GW 6013 - Pupu Main Spring | Takaka | 1580464 | 5478079 | 2020-09-09 | 12:37 | 0.2 | 66 | 528 | 58 | 0.06 | 6 | 0.0022 | 3.8 | 0.0025 | 41 | [5 empty] | 0.07 | 170 | 6.2 | 0.45 |  | 7 | 13 | 7.7 | <0.005 |  | 56.9 | 11.7 | 512 | 7.78
GW 6013 - Pupu Main Spring | Takaka | 1580464 | 5478079 | 2021-06-08 | 12:37 | [8 empty] | 0.0025 | [9 empty] | 0.44 |  |  |  |  | <0.050 |  | 55 | 12.3 | 597
GW 6013 - Pupu Main Spring | Takaka | 1580464 | 5478079 | 2021-09-29 | 10:55 | 0.26 | 87 | 644 | 63 | <0.02000 | 7.2 | <0.0005000 | 4.3 | 0.0042 | 53 | [5 empty] | <0.050 | 186 | 8.6 | 0.51 | 117.1 | 7.1 | 15.8 | 7.6 | <0.010 |  | 59.4 | 11.7 | 620 | 7.75
GW 6013 - Pupu Main Spring | Takaka | 1580464 | 5478079 | 2022-09-29 | 11:55 | 0.25 | 87 | 628 | 63 | <0.02000 | 7.6 | <0.0005000 | 4.1 | 0.0037 | 52 | [5 empty] | <0.050 | 189 | 3 | 0.48 | 154.2 | 6.5 | 14.5 | 8 | <0.005 |  | 59.4 | 11.9 | 624 | 8.09
GW 6016 | Takaka | 1583436 | 5480260 | 2016-02-11 | 8:05 |  | 440 |  | 33 |  | 31 | [10 empty] | 210 |  | 2.2
GW 603 | Waimea | 1608477 | 5424670 | 2014-01-22 | 10:04 | [26 empty] | 22.1 | 128.6
GW 6101 | Takaka | 1584520 | 5478649 | 2016-02-12 | 11:41 |  | 3.8 |  | 16.7 | <0.02000 | 2.2 | <0.0005000 | 0.7 | 0.0046 | 3.5 | <2 |  | <2 |  | <2 |  | 51 | 3.7 | 1.65 |  | 6.9 | 7.7 | 7.3 | <0.005
GW 6103 | Takaka | 1584990 | 5479239 | 2016-02-12 | 9:57 |  | 11.6 |  | 12.6 |  | 6.6 | [10 empty] | 59 |  | 0.074
GW 6106 | Takaka | 1585661 | 5479315 | 2016-02-10 | 13:10 |  | 21 |  | 22 |  | 3.5 | [10 empty] | 69 |  | 8.9
GW 6109 | Takaka | 1586174 | 5479794 | 2016-02-10 | 12:35 |  | 650 |  | 41 |  | 52 | [10 empty] | 320 |  | 9.1
GW 6113 - Jadine | Takaka | 1585136 | 5480441 | 2016-02-10 | 12:05 |  | 19.7 |  | 7.2 |  | 2.2 | [10 empty] | 27 |  | 0.29
GW 6115 | Takaka | 1585129 | 5480675 | 2016-02-10 | 11:10 |  | 10.4 |  | 4.8 |  | 2 | [10 empty] | 20 |  | 0.018
GW 6117 | Takaka | 1585341 | 5480560 | 2016-02-11 | 13:15 |  | 17.8 |  | 6.2 |  | 2.9 | [10 empty] | 28 |  | 0.031
GW 6118 | Takaka | 1585598 | 5480474 | 2016-02-18 | 10:35 |  | 23 |  | 8.5 |  | 2.3 | [10 empty] | 31 |  | 2.6
GW 6209 | Takaka | 1588429 | 5479704 | 2016-02-11 | 12:25 |  | 3600 |  | 240 |  | 260 | [10 empty] | 1650 |  | 0.07
GW 6307 | Takaka | 1584520 | 5477260 | 2016-02-03 | 10:40 |  | 3.2 |  | 14.5 | <0.02000 | 2.1 | <0.0005000 | 0.58 | 0.0056 | 3.4 | <2 |  | <2 |  | <2 |  | 45 | 4.1 | 0.5 |  | 6 | 2.9 | 7.3 | <0.005
GW 6314 | Takaka | 1583660 | 5478320 | 2016-02-11 | 11:25 |  | 4.4 |  | 15.4 |  | 2.3 | [10 empty] | 48 |  | 1.25
GW 6321 - Junction Hotel | Takaka | 1583586 | 5476670 | 2016-02-11 | 7:46 |  | 4 |  | 13.8 | <0.02000 | 1.94 | 0.0007 | 1.8 | 0.0038 | 3.2 | <2 |  | <2 |  | <2 |  | 42 | 9.5 | 1.87 |  | 6.8 | 2.3 | 6.8 | <0.005
GW 6337.15 | Takaka | 1582730 | 5478349 | 2012-01-12 | 8:10 | [26 empty] | 14.9 | 193.2
GW 6337.22 | Takaka | 1582984 | 5478320 | 2012-01-18 | 8:30 | [26 empty] | 14.6 | 133.6
GW 6339 - TDC Office | Takaka | 1583724 | 5476979 | 2020-06-15 | 10:00 | [19 empty] | 160 | [6 empty] | 13.5 | 363 | 7.5
GW 6342 - Takaka Fire | Takaka | 1583672 | 5477057 | 2010-03-23 | 10:40 | <0.150 | 3.4 | 100 | 15 | 0.01 | 2.1 | <0.001000 | <1.000 | 0.006 | 2.7 | [5 empty] | <0.050 | 46 | 19 | 0.52 |  | 6 | 4.3 | 6.6 | 0.01 |  |  | 13.7 | 101.5 | 7.16
GW 6342 - Takaka Fire | Takaka | 1583672 | 5477057 | 2010-06-22 | 11:40 | <0.150 | 3.7 | 120 | 16 | 0.008 | 2.2 | <0.001000 | <1.000 | 0.005 | 2.9 | [5 empty] | <0.050 | 49 | 25 | 0.55 | 0 | 5.7 | 3.9 | 6.8 | 0.12 |  | 37.1 | 13.9 | 113 | 6.88
GW 6342 - Takaka Fire | Takaka | 1583672 | 5477057 | 2010-09-22 | 11:40 | <0.050 | 3.4 | 110 | 16 | 0.009 | 2.4 | <0.001000 | <1.000 | 0.014 | 3.3 | [5 empty] | <0.050 | 50 | 25 | 0.77 | 0 | 6.1 | 4 | 6.7 | 0.015 |  | 0 | 13.8 | 117.5 | 7.66
GW 6342 - Takaka Fire | Takaka | 1583672 | 5477057 | 2010-12-07 | 12:15 | <0.050 | 3.5 | 100 | 14 | 0.011 | 2 | 0.005 | <1.000 | 0.004 | 2.7 | [5 empty] | <0.050 | 43 | 19 | 0.85 |  | 2.6 | 4 | 6.8 | <0.005 |  |  | 13.9 | 98.5 | 7.4
GW 6342 - Takaka Fire | Takaka | 1583672 | 5477057 | 2011-03-21 | 16:00 | <0.050 | 4.5 | 110 | 16 | 0.013 | 2.1 | <0.001000 | <1.000 | 0.005 | 3 | [5 empty] | <0.050 | 49 | 18 | 0.95 |  | 5.6 | 4.3 | 6.5 | 0.039
GW 6342 - Takaka Fire | Takaka | 1583672 | 5477057 | 2011-06-15 | 14:15 | <0.050 | 4.3 | 120 | 17 | 0.02 | 2.4 | <0.001000 | <1.000 | <0.002000 | 3.3 | [5 empty] | <0.050 | 52 | 27 | 0.95 | 0 | 5.3 | 4.4 | 6.8 | <0.005 |  | 0 | 14.9 | 210 | 6.65
GW 6342 - Takaka Fire | Takaka | 1583672 | 5477057 | 2011-09-16 | 13:00 | <0.050 | 3.5 | 110 | 17 | 0.008 | 2.3 | <0.001000 | <1.000 | <0.002000 | 3.2 | [5 empty] | <0.050 | 52 | 17 | 1 |  | 5.6 | 4.5 | 7 | <0.005
GW 6342 - Takaka Fire | Takaka | 1583672 | 5477057 | 2012-03-05 | 15:20 | <0.050 | 3.8 | 120 | 17 | 0.017 | 2 | <0.001000 | <1.000 | 0.005 | 3.1 | [5 empty] | <0.050 | 51 | 18 | 0.97 |  | 6.1 | 4.7 | 7.2 | <0.005
GW 6342 - Takaka Fire | Takaka | 1583672 | 5477057 | 2012-06-15 | 14:05 | <0.050 | 3.9 | 120 | 17 | 0.017 | 2.1 | <0.001000 | <1.000 | 0.006 | 3.7 | [5 empty] | <0.050 | 51 | 24 | 0.72 | 0 | 5.7 | 4.4 | 6.8 | <0.005 |  | 0 | 14.1 | 104
GW 6342 - Takaka Fire | Takaka | 1583672 | 5477057 | 2012-10-11 | 11:55 | <0.050 | 3.6 | 118 | 16.9 |  | 2.1 |  | 1 | <0.002000 | 3.9 | [5 empty] | <0.050 | 51 | 23 | 1.05 |  | 5.8 | 5.7 | 6.6 | <0.010 |  |  | 14.3 | 124.9 | 8.9
GW 6342 - Takaka Fire | Takaka | 1583672 | 5477057 | 2012-12-12 | 10:15 | <0.050 | 3.5 | 103 | 15.3 |  | 2.2 |  | 0.64 | 0.003 | 3.6 | [5 empty] | <0.050 | 47 | 9.4 | 0.84 |  | 5.5 | 4.6 | 7 | <0.005 |  |  | 13.4 | 110.3 | 7.68
GW 6342 - Takaka Fire | Takaka | 1583672 | 5477057 | 2013-03-26 | 11:00 | <0.050 | 3.6 | 110 | 15.3 | 0.03 | 2.2 | 0.0007 | 0.7 | <0.004000 | 4.1 | [5 empty] | <0.050 | 47 | 11.2 | 0.43 |  | 5.8 | 4.5 | 6.9 | <0.010 |  |  | 15.6 | 109.1 | 8.21
GW 6342 - Takaka Fire | Takaka | 1583672 | 5477057 | 2013-06-06 | 11:50 | <0.050 | 3.8 | 124 | 16.6 | <0.02000 | 2.3 | <0.0005000 | 0.73 | 0.004 | 4.6 | [5 empty] | <0.050 | 51 | 24 | 0.59 |  | 5.9 | 4.3 | 6.6 | <0.005
GW 6342 - Takaka Fire | Takaka | 1583672 | 5477057 | 2013-09-18 | 10:20 | <0.050 | 3.1 | 116 | 16.3 | <0.02000 | 2.1 | <0.0005000 | 0.69 | 0.004 | 3.8 | [5 empty] | <0.050 | 49 | 13.2 | 1 |  | 5.9 | 4.5 | 6.8 | <0.005
GW 6342 - Takaka Fire | Takaka | 1583672 | 5477057 | 2013-12-11 | 10:10 | 0.06 | 2.8 | 110 | 16.1 | <0.02000 | 2.2 | <0.0005000 | 0.72 | 0.0037 | 3.6 | [5 empty] | <0.050 | 49 | 4.9 | 0.84 |  | 6.1 | 4.1 | 7.3 | <0.005 |  |  | 14.7 | 112.9 | 6.58
GW 6342 - Takaka Fire | Takaka | 1583672 | 5477057 | 2014-03-27 | 10:00 | <0.050 | 2.9 | 104 | 14.8 | <0.02000 | 2.2 | <0.0005000 | 0.7 | 0.0036 | 3.2 | [5 empty] | <0.050 | 46 | 2.1 | 1.82 |  | 5.8 | 4.3 | 7.6 | <0.005 |  |  | 15.4 | 104.8 | 6.49
GW 6342 - Takaka Fire | Takaka | 1583672 | 5477057 | 2014-06-18 | 10:55 | <0.050 | 3.2 | 121 | 17.1 | <0.02000 | 2.3 | <0.0005000 | 0.7 | 0.0033 | 3.3 | [5 empty] | <0.050 | 52 | 13.7 | 1.04 |  | 6.1 | 4.3 | 6.9 | <0.005 |  |  | 14.8 | 122.2 | 6.54
GW 6342 - Takaka Fire | Takaka | 1583672 | 5477057 | 2014-09-16 | 12:50 | <0.050 | 2.5 | 112 | 15.9 | <0.02000 | 2.2 | <0.0005000 | 0.63 | 0.004 | 3.2 | [5 empty] | <0.050 | 49 | 8.8 | 1.22 |  | 5.8 | 4.2 | 7 | <0.005 |  |  | 13.6 | 111.8 | 6.54
GW 6342 - Takaka Fire | Takaka | 1583672 | 5477057 | 2014-12-05 | 10:15 | <0.050 | 2.4 | 103 | 14.9 | <0.02000 | 1.99 | <0.0005000 | 0.57 | 0.0032 | 2.8 | [5 empty] | <0.050 | 45 | 32 | 0.79 |  | 5.6 | 3.6 | 6.4 | <0.005 |  |  | 14.1 | 103 | 6.7
GW 6342 - Takaka Fire | Takaka | 1583672 | 5477057 | 2015-03-18 | 13:15 | <0.050 | 2.4 | 100 | 13.7 | <0.02000 | 1.92 | <0.0005000 | 0.63 | 0.0031 | 2.7 | [5 empty] | <0.050 | 42 | 4.5 | 0.42 |  | 5.9 | 3.4 | 7.3 | <0.005 |  |  | 14.9 | 99.1 | 6.31
GW 6342 - Takaka Fire | Takaka | 1583672 | 5477057 | 2015-06-17 | 11:45 | <0.050 | 2.8 | 114 | 16.1 | 0.03 | 2.3 | 0.0007 | 0.67 | 0.0028 | 3.1 | [5 empty] | <0.050 | 49 | 41 | 0.63 |  | 5.9 | 3.6 | 6.4 | <0.005 |  |  | 14.6 | 114.3 | 6.47
GW 6342 - Takaka Fire | Takaka | 1583672 | 5477057 | 2015-09-09 | 10:45 | <0.050 | 2.8 | 117 | 16.9 | <0.02000 | 2.4 | 0.0007 | 0.75 | 0.0028 | 3.4 | [5 empty] | <0.050 | 52 | 1.8 | 0.96 |  | 5.9 | 3.8 | 7.7 | <0.005 |  |  | 13.8 | 116.1 | 6.71
GW 6342 - Takaka Fire | Takaka | 1583672 | 5477057 | 2015-12-09 | 11:30 | <0.050 | 2.8 | 103 | 13.9 | 0.04 | 1.91 | 0.0013 | 0.63 | 0.0016 | 2.6 | [5 empty] | <0.050 | 42 | 10.3 | 0.78 |  | 5.8 | 3.5 | 6.9 | <0.005 |  |  | 14.7 | 113.8 | 5.54
GW 6342 - Takaka Fire | Takaka | 1583672 | 5477057 | 2016-03-09 | 10:10 | <0.050 | 2.8 | 106 | 14.4 | <0.02000 | 2.1 | <0.0005000 | 0.64 | 0.0059 | 3 | [5 empty] | <0.050 | 45 | 4 | 0.59 |  | 5.9 | 3.7 | 7.3 | <0.005 |  |  | 15 | 104.7 | 6.71
GW 6342 - Takaka Fire | Takaka | 1583672 | 5477057 | 2016-06-15 | 10:22 | <0.050 | 3.1 | 122 | 17.7 | <0.02000 | 2.5 | <0.0005000 | 0.7 | 0.0026 | 3.7 | [5 empty] | <0.050 | 54 | 10.6 | 1 |  | 5.9 | 4.4 | 7 | <0.005 |  |  | 15.2 | 98.6 | 6.65
GW 6342 - Takaka Fire | Takaka | 1583672 | 5477057 | 2016-09-07 | 10:25 | <0.050 | 2.7 | 118 | 16.4 | <0.02000 | 2.3 | 0.001 | 0.74 | 0.0037 | 3.4 | [5 empty] | <0.050 | 50 | 6.1 | 0.98 |  | 6.1 | 4.4 | 7.2 | <0.005 |  |  | 14.5 | 119.2 | 7.48
GW 6342 - Takaka Fire | Takaka | 1583672 | 5477057 | 2016-12-13 | 9:15 | <0.050 | 2.8 | 113 | 15.2 | <0.02000 | 2 | <0.0005000 | 0.63 | 0.004 | 3 | [5 empty] | <0.050 | 46 | 11.4 | 0.83 |  | 6.1 | 5.3 | 6.9 | <0.005 |  |  | 14.6 | 111
GW 6342 - Takaka Fire | Takaka | 1583672 | 5477057 | 2017-03-22 | 7:42 | <0.050 | 2.7 | 111 | 15.3 | <0.02000 | 2.2 | <0.0005000 | 0.68 | 0.0026 | 3 | [5 empty] | <0.050 | 47 | 2.3 | 0.59 |  | 6 | 4 | 7.6 | <0.005 |  |  | 15.2 | 110.6 | 6.39
GW 6342 - Takaka Fire | Takaka | 1583672 | 5477057 | 2017-06-28 | 10:05 | <0.050 | 2.8 | 121 | 16.1 | 0.06 | 2.4 | 0.0025 | 0.67 | 0.0021 | 3.1 | [5 empty] | <0.050 | 50 | 12.9 | 0.85 |  | 6.1 | 4.7 | 6.9 | <0.005 |  |  | 15.8 | 121.6 | 6.73
GW 6342 - Takaka Fire | Takaka | 1583672 | 5477057 | 2017-09-19 | 9:10 | <0.050 | 3.1 | 118 | 16.6 | <0.02000 | 2.3 | 0.0011 | 0.7 | 0.0044 | 3.2 | [5 empty] | <0.050 | 51 | 9 | 1.47 |  | 6.1 | 4.4 | 7 | <0.005 |  |  | 13.2 | 116.3 | 6.85
GW 6342 - Takaka Fire | Takaka | 1583672 | 5477057 | 2017-12-13 | 8:35 | <0.050 | 2.8 | 117 | 15.7 | <0.02000 | 2.2 | 0.0006 | 0.67 | 0.0012 | 2.8 | [5 empty] | <0.050 | 48 | 5.8 | 0.81 |  | 5.9 | 4.2 | 7.2 | <0.005
GW 6342 - Takaka Fire | Takaka | 1583672 | 5477057 | 2018-04-04 | 9:25 | <0.050 | 3.6 | 123 | 17.4 | 0.02 | 2.4 | 0.0006 | 0.71 | <0.004000 | 3.1 | [5 empty] | <0.050 | 54 | 9.7 | 1 |  | 6.4 | 4.5 | 7 | 0.015 |  | 60.7 | 16 | 123.9 | 6.72
GW 6342 - Takaka Fire | Takaka | 1583672 | 5477057 | 2018-06-19 | 9:10 | <0.050 | 3.2 | 123 | 17.2 | <0.02000 | 2.4 | <0.0005000 | 0.71 | 0.0036 | 3.2 | [5 empty] | <0.050 | 53 | 9.8 | 0.92 |  | 6.3 | 4 | 7 | <0.005 |  |  | 14.9 | 119.1 | 8.3
GW 6342 - Takaka Fire | Takaka | 1583672 | 5477057 | 2018-09-04 | 8:40 | <0.050 | 3.1 | 116 | 16.4 | <0.02000 | 2.1 | <0.0005000 | 0.66 | 0.0028 | 3 | [5 empty] | <0.050 | 50 | 24 | 0.93 |  | 5.9 | 3.7 | 6.6 | <0.005 |  | 60.5 | 14.1 | 114.7 | 6.56
GW 6342 - Takaka Fire | Takaka | 1583672 | 5477057 | 2018-11-27 | 8:45 | <0.050 | 2.7 | 108 | 15.1 | <0.02000 | 2.1 | <0.0005000 | 0.67 | 0.0028 | 3.1 | [5 empty] | <0.050 | 46 | 10.4 | 0.78 |  | 5.7 | 3.5 | 6.9 | <0.005 |  |  | 15 | 264.1 | 7.62
GW 6342 - Takaka Fire | Takaka | 1583672 | 5477057 | 2019-03-19 | 9:45 | 0.05 | 3 | 104 | 14.8 | 0.03 | 2.1 | 0.0013 | 0.61 | 0.0017 | 2.8 | [5 empty] | <0.050 | 46 | 6.8 | 0.47 |  | 5.8 | 3.3 | 7.1 | <0.005 |  |  | 15.4 | 102.3 | 7.28
GW 6342 - Takaka Fire | Takaka | 1583672 | 5477057 | 2019-06-06 | 10:45 | <0.050 | 3.5 | 117 | 17.2 | <0.02000 | 2.2 | 0.0007 | 0.67 | 0.0029 | 3.2 | [5 empty] | <0.050 | 52 | 2.5 | 0.56 |  | 5.8 | 2.7 | 7.6 | <0.005 |  |  | 15 | 114 | 6.87
GW 6342 - Takaka Fire | Takaka | 1583672 | 5477057 | 2019-09-10 | 7:24 | <0.050 | 3.1 | 115 | 16.6 | <0.02000 | 2.2 | <0.0005000 | 0.63 | 0.0038 | 3.2 | [5 empty] | <0.050 | 50 | 14.9 | 0.93 |  | 5.8 | 3.1 | 6.8 | <0.005 |  | 58.1 | 14 | 112.9 | 6.7
GW 6342 - Takaka Fire | Takaka | 1583672 | 5477057 | 2019-12-10 | 7:05 | <0.050 | 2.8 | 113 | 15.2 | <0.02000 | 2.1 | <0.0005000 | 0.6 | 0.0034 | 3.1 | [5 empty] | 0.06 | 47 | 10.8 | 1.06 |  | 6 | 3.6 | 6.9 | <0.005 |  | 79.7 | 14.6 | 107.5 | 6.68
GW 6342 - Takaka Fire | Takaka | 1583672 | 5477057 | 2020-03-18 | 9:15 | <0.050 | 2.9 | 108 | 15.2 | <0.02000 | 2 | <0.0005000 | 0.64 | 0.0034 | 2.9 | [5 empty] | <0.050 | 46 | 10.9 | 1.13 |  | 6.1 | 4 | 6.9 | <0.005 |  | 48 | 15.4 | 108.5 | 6.88
GW 6342 - Takaka Fire | Takaka | 1583672 | 5477057 | 2020-06-15 | 12:10 | <0.050 | 3.6 | 115 | 16.5 | 0.02 | 2.4 | 0.0007 | 0.63 | 0.0035 | 3 | [5 empty] | <0.050 | 51 | 25 | 0.58 |  | 6 | 3.1 | 6.6 | <0.005 |  |  | 15.1 | 113.8 | 6.71
GW 6342 - Takaka Fire | Takaka | 1583672 | 5477057 | 2020-09-08 | 7:30 | <0.050 | 3.4 | 110 | 16.2 | 0.03 | 2.2 | <0.0005000 | 0.62 | 0.0035 | 3.3 | [5 empty] | <0.050 | 50 | 7.1 | 0.75 |  | 6.8 | 3.5 | 7.1 | <0.005 |  | 68.5 | 13.5 | 109 | 6.96
GW 6342 - Takaka Fire | Takaka | 1583672 | 5477057 | 2020-12-07 | 9:18 | <0.050 | 3.6 | 111 | 17.2 | <0.02000 | 2.1 | <0.0005000 | 0.65 | 0.0034 | 3.2 | [5 empty] | <0.050 | 52 | 8.6 | 0.97 |  | 6.1 | 4.2 | 7 | <0.005 |  | 75.7 | 14.1 |  | 6.94
GW 6342 - Takaka Fire | Takaka | 1583672 | 5477057 | 2021-03-17 | 7:45 | <0.050 | 3.5 | 111 | 15.9 | <0.02000 | 2.3 | 0.0005 | 0.63 | 0.0035 | 3 | [5 empty] | <0.050 | 49 | 11.9 | 0.74 | 107.3 | 6.1 | 3.7 | 6.9 | <0.005 |  | 7.09 | 15.3 | 107.9 | 6.77
GW 6342 - Takaka Fire | Takaka | 1583672 | 5477057 | 2021-06-09 | 9:45 | <0.050 | 3.4 | 122 | 17.6 | <0.02000 | 2.4 | <0.0005000 | 0.67 | 0.0037 | 3.3 | [5 empty] | <0.050 | 54 | 9.2 | 0.84 |  | 6.5 | 3.7 | 7 | <0.005 |  | 53.5 | 14.7 | 119.8 | 7.02
GW 6342 - Takaka Fire | Takaka | 1583672 | 5477057 | 2021-09-28 | 7:00 | <0.050 | 3.9 | 123 | 17.6 | <0.02000 | 2.3 | <0.0005000 | 0.64 | 0.0038 | 3.2 | [5 empty] | <0.050 | 53 | 27 | 1.32 | 149.6 | 6.2 | 4.8 | 6.6 | <0.005 |  |  | 13.5 | 119.2 | 6.86
GW 6342 - Takaka Fire | Takaka | 1583672 | 5477057 | 2021-12-13 | 8:54 | <0.050 | 3.1 | 116 | 16.9 | <0.02000 | 2.1 | <0.0005000 | 0.66 | 0.0034 | 3.2 | [5 empty] | <0.050 | 51 | 10.7 | 0.88 |  | 5.9 | 4.5 | 6.9 | <0.005 |  | 66.6 | 14 | 111.6 | 6.87
GW 6342 - Takaka Fire | Takaka | 1583672 | 5477057 | 2022-03-31 | 9:21 | <0.050 | 2.9 | 118 | 17.4 | <0.02000 | 2.5 | <0.0005000 | 0.7 | 0.004 | 3 | <1 |  |  |  | <1 | <0.050 | 54 | 12.3 | 0.54 |  | 6.3 | 3.9 | 6.9 | <0.005
GW 6342 - Takaka Fire | Takaka | 1583672 | 5477057 | 2022-06-13 | 9:32 | <0.050 | 3.4 | 116 | 16.8 | <0.02000 | 2.2 | <0.0005000 | 0.63 | 0.0033 | 3 | <1 |  |  |  | 3 | <0.050 | 51 | 26 | 0.6 | 138.1 | 6.3 | 3.8 | 6.6 | <0.005 |  | 60.2 | 15.1 | 117.7 | 7.1
GW 6342 - Takaka Fire | Takaka | 1583672 | 5477057 | 2022-09-27 | 10:05 | <0.050 | 3.1 | 116 | 16.6 | <0.02000 | 2.3 | <0.0005000 | 0.62 | 0.0033 | 3 | <1 |  |  |  | <1 | <0.050 | 51 | 13.9 | 1.18 | 205.4 | 5.9 | 4.2 | 6.8 | <0.005 |  | 70.8 | 14 | 117.9 | 6.96
GW 6342 - Takaka Fire | Takaka | 1583672 | 5477057 | 2022-12-12 | 9:20 | <0.050 | 2.9 | 110 | 15.5 | <0.02000 | 2.1 | <0.0005000 | 0.61 | 0.0028 | 2.9 | <1 |  |  |  | <1 | <0.050 | 48 | 2.6 | 0.84 | 152.9 | 6.2 | 3.8 | 7.5 | <0.005 |  | 68.5 | 14.4 | 111.4 | 8.01
GW 6342 - Takaka Fire | Takaka | 1583672 | 5477057 | 2023-01-18 | 10:50 | [19 empty] | 117.7 | [5 empty] | 60.3 | 15.9 | 112 | 7.28
GW 6342 - Takaka Fire | Takaka | 1583672 | 5477057 | 2023-03-21 | 8:20 | <0.050 | 2.6 | 113 | 17.3 | <0.02000 | 2.3 | <0.0005000 | 0.65 | 0.0028 | 3 | <1 |  |  |  | <1 | <0.050 | 53 | 11.7 | 0.58 | 112.4 | 6.1 | 3.7 | 6.9 | <0.005 |  | 61.6 | 15.2 | 110.9
GW 6342 - Takaka Fire | Takaka | 1583672 | 5477057 | 2023-06-22 | 10:10 | <0.050 | 3.2 | 126 | 17.2 | <0.02000 | 2.3 | <0.0005000 | 0.63 | 0.0032 | 3 | <1 |  |  |  | <1 | <0.050 | 52 | 4.4 | 0.87 | 37.5 | 6.1 | 4.3 | 7.4 | <0.005 |  | 66.1 | 15.1 | 122.6 | 6.77
GW 6344 | Takaka | 1583958 | 5478163 | 2016-02-03 | 11:20 |  | 3.1 |  | 15.2 | <0.02000 | 2.3 | <0.0005000 | 1.02 | 0.0075 | 3.4 | <2 |  | <2 |  | <2 |  | 47 | 5.1 | 0.88 |  | 7 | 5.2 | 7.2 | <0.005
GW 6347 | Takaka | 1585850 | 5478193 | 2016-02-03 | 12:15 |  | 3.2 |  | 15.2 | <0.02000 | 2.2 | <0.0005000 | 1 | 0.008 | 3.5 | <2 |  | <2 |  | <2 |  | 47 | 6.9 | 0.87 |  | 7.3 | 5.3 | 7.1 | <0.005
GW 6350 | Takaka | 1585214 | 5477290 | 2016-02-16 | 11:44 |  | 4 |  | 26 |  | 2.4 | [10 empty] | 74 |  | 1.33
GW 637 | Waimea | 1610699 | 5428052 | 2016-12-13 | 14:25 | [18 empty] | 5.6
GW 637 | Waimea | 1610699 | 5428052 | 2021-11-03 | 11:25 | [10 empty] | 35 |  |  |  | >2420 |  |  |  | 4.1 | [6 empty] | 41.5 | 14 | 289.4 | 7.25
GW 640 | Waimea | 1609172 | 5423615 | 2016-11-24 | 13:30 | [18 empty] | 2.9
GW 640 | Waimea | 1609172 | 5423615 | 2021-11-09 | 11:35 | [10 empty] | <1 |  |  |  | 33 |  |  |  | 3.6 | [6 empty] | 90.3 | 17.6 | 174.2 | 6.88
GW 6423 | Takaka | 1587508 | 5477191 | 2016-02-10 | 14:25 |  | 10 |  | 40 |  | 3 | [10 empty] | 113 |  | 7.5
GW 6433 - Nalder | Takaka | 1585850 | 5478193 | 2016-02-11 | 14:10 |  | 6.8 |  | 34 | <0.02000 | 3.2 | <0.0005000 | 1.63 | 0.004 | 4.5 | <2 |  | <2 |  | <2 |  | 99 | 10.2 | 3.5 |  | 7.7 | 14.9 | 7.2 | <0.005
GW 6434 | Takaka | 1585784 | 5477355 | 2020-09-10 | 8:41 | 0.07 | 8.6 | 263 | 40 | <0.02000 | 3.9 | 0.0013 | 3.2 | 0.0105 | 6.4 | [5 empty] | <0.050 | 115 | 42 | 5.3 |  | 9.4 | 12.2 | 6.6 | <0.005 |  | 47.3 | 12.8 | 260.7 | 6.8
GW 6434 | Takaka | 1585784 | 5477355 | 2021-09-30 | 9:10 | 0.06 | 9.7 | 283 | 39 | 0.04 | 4.5 | 0.0086 | 4.9 | 0.0019 | 6.9 | [5 empty] | <0.050 | 115 | 33 | 8.4 | 161.3 | 9.8 | 13.4 | 6.7 | <0.005 |  | 50.6 | 13.1 | 272.5 | 6.79
GW 6434 | Takaka | 1585784 | 5477355 | 2022-09-29 | 6:17 | 0.07 | 9 | 266 | 35 | <0.02000 | 3.9 | <0.0005000 | 3.3 | 0.0145 | 6.6 | [5 empty] | <0.050 | 105 | 9.5 | 6.2 | 185 | 9.4 | 13.1 | 7.2 | <0.005 |  | 70.8 | 13.4 | 185.8 | 6.82
GW 644 | Waimea | 1610863 | 5428879 | 2011-02-16 | 13:09 | [26 empty] | 16.7 | 259
GW 644 | Waimea | 1610863 | 5428879 | 2016-12-06 | 14:25 | [18 empty] | 4
GW 644 | Waimea | 1610863 | 5428879 | 2021-11-08 | 8:20 | [10 empty] | 53 |  |  |  | >2420 |  |  |  | 4.2 | [6 empty] | 56.2 | 15.8 | 231.3 | 7.22
GW 646 | Waimea | 1610229 | 5428851 | 2011-12-01 | 5:09 | [26 empty] | 15.2 | 216.6
GW 646 | Waimea | 1610229 | 5428851 | 2011-12-01 | 5:10 | [26 empty] | 13.3 | 254.9
GW 646 | Waimea | 1610229 | 5428851 | 2012-12-06 | 10:15 | [26 empty] | 13.2 | 258.6
GW 6502 | Takaka | 1583647 | 5475795 | 2016-02-05 | 12:42 |  | 2.7 |  | 13.4 |  | 2 | [10 empty] | 42 |  | 1.02
GW 6506 | Takaka | 1582841 | 5475781 | 2016-02-11 | 11:01 |  | 2.1 |  | 19.3 |  | 1.69 | [10 empty] | 55 |  | 0.156
GW 6515 | Takaka | 1581421 | 5474541 | 2016-02-05 | 11:48 |  | 1.9 |  | 13.5 |  | 1.3 | [10 empty] | 39 |  | 0.67
GW 6530 | Takaka | 1583713 | 5475350 | 2016-02-11 | 12:56 |  | 3.1 |  | 15.4 |  | 2.3 | [10 empty] | 48 |  | 0.59
GW 6531 - Byrne | Takaka | 1583462 | 5474987 | 2016-02-11 | 12:27 |  | 4.4 |  | 10.5 |  | 1.93 | [10 empty] | 34 |  | 3.8
GW 6531 - Byrne | Takaka | 1583462 | 5474987 | 2019-12-09 | 10:20 | [18 empty] | 9.7 |  |  |  |  | 0.007 |  | 105.2 | 14.2 | 150.6 | 6.41
GW 6534 | Takaka | 1583709 | 5476706 | 2016-02-11 | 9:05 |  | 5.7 |  | 14.3 |  | 2.1 | [10 empty] | 44 |  | 0.24
GW 6537 | Takaka | 1583573 | 5474314 | 2016-02-11 | 12:07 |  | 2.9 |  | 13.7 |  | 2.3 | [10 empty] | 44 |  | 0.4
GW 6539 | Takaka | 1580578 | 5471099 | 2016-02-05 | 10:17 |  | 2.1 |  | 2.9 |  | 0.64 | [10 empty] | 10 |  | 0.48
GW 654 | Waimea | 1610076 | 5420019 | 2016-11-16 | 13:05 | [18 empty] | 0.84 | [8 empty] | 169.1
GW 654 | Waimea | 1610076 | 5420019 | 2021-10-19 | 12:40 | [10 empty] | 2 |  |  |  | >2420 |  |  |  | 3.9 | [8 empty] | 231.7 | 7.94
GW 6543 | Takaka | 1583458 | 5474723 | 2019-09-25 | 11:55 | 0.06 | 4.9 | 14.8 | 16.6 | 0.09 | 3 | 0.0074 | 3.1 | 0.0022 | 3.4 | [5 empty] | <0.050 | 54 | 29 | 9.6 |  | 5.8 | 7.4 | 6.1 | <0.005 |  | 61.8 | 12.2 | 148
GW 6543 | Takaka | 1583458 | 5474723 | 2019-12-09 | 9:25 | [18 empty] | 7 |  |  |  |  | <0.005 |  | 70.7 | 14.1 | 130.6 | 5.8
GW 6543 | Takaka | 1583458 | 5474723 | 2020-09-08 | 12:48 | 0.06 | 4.8 | 142 | 16.2 | <0.02000 | 3.5 | 0.0013 | 3 | 0.0034 | 3.8 | [5 empty] | <0.050 | 55 | 18.9 | 6.2 |  | 7 | 12.8 | 6.3 | <0.005 |  | 73 | 12.2 | 139.5 | 6.04
GW 6543 | Takaka | 1583458 | 5474723 | 2021-09-29 | 7:30 | <0.050 | 4.5 | 116 | 11.7 | 0.17 | 2.2 | 0.0033 | 3.6 | 0.0034 | 2.8 | [5 empty] | <0.050 | 38 | 35 | 3.4 | 143.4 | 5.6 | 12.6 | 6.1 | <0.010 |  | 59.4 | 12.7 | 110.7 | 6.01
GW 6543 | Takaka | 1583458 | 5474723 | 2022-09-28 | 7:44 | <0.050 | 4.4 | 108 | 11.2 | <0.02000 | 2.2 | 0.0017 | 3.2 | 0.0016 | 2.9 | [5 empty] | <0.050 | 37 | 37 | 2.6 | 199.5 | 5.2 | 14.3 | 6 | <0.005 |  | 75.1 | 12.7 | 107.2 | 6.32
GW 6544 | Takaka | 1583486 | 5474150 | 2019-12-09 | 10:50 | [18 empty] | 1.54 |  |  |  |  | <0.005 |  | 78.9 | 12.8 | 87.2 | 6.33
GW 6545 | Takaka | 1583832 | 5475232 | 2019-12-09 | 9:50 | [18 empty] | 1.64 |  |  |  |  | <0.005 |  | 88.6 | 12.5 | 120.7 | 6.58
GW 66 | Waimea | 1610795 | 5421968 | 2016-11-24 | 11:00 | [18 empty] | 13
GW 66 | Waimea | 1610795 | 5421968 | 2021-10-27 | 7:40 | [10 empty] | <1 |  |  |  | 64 |  |  |  | 12.5 | [6 empty] | 98 | 14.9 | 356.7 | 8.31
GW 6601 - Central Takaka Water Bore | Takaka | 1584626 | 5474911 | 2010-03-23 | 10:00 | <0.100 | 6 | 294 | 52 | <0.02000 | 3.1 | <0.005000 | 0.71 | 0.033 | 5.6 | [5 empty] | 0.07 |  |  | 3.3 | 0 | 10.1 | 4.8 | 7.89 | <0.010 |  | 0 | 13.6 | 279.4 | 7.75
GW 6601 - Central Takaka Water Bore | Takaka | 1584626 | 5474911 | 2010-06-22 | 13:20 | <0.100 | 6 |  | 49 | <0.02000 | 3.1 | <0.005000 | 0.62 |  | 4.8 | [5 empty] | <0.030 |  |  | 2.6 | 0 | 9.5 | 4.6 | 7.82 | <0.010 |  | 96.9 | 13.4 | 275 | 7.03
GW 6601 - Central Takaka Water Bore | Takaka | 1584626 | 5474911 | 2010-09-22 | 14:00 | <0.100 | 7.2 |  | 41 | <0.02000 | 3.1 | <0.005000 | 0.69 |  | 4.6 | [5 empty] | 0.06 |  |  | 2.5 | 0 | 8.2 | 6.1 | 7.75 | <0.010 |  | 0 | 13 | 260.1 | 7.35
GW 6601 - Central Takaka Water Bore | Takaka | 1584626 | 5474911 | 2010-12-07 | 12:55 | <0.100 | 6.1 |  | 47 | <0.02000 | 2.9 | <0.005000 | 0.68 |  | 5 | [5 empty] | 0.05 |  |  | 3.1 | 0 | 10 | 4.4 | 8 | 0.04 |  | 0 | 14.9 | 263 | 7.41
GW 6601 - Central Takaka Water Bore | Takaka | 1584626 | 5474911 | 2011-03-14 | 13:30 | [18 empty] | 2.5 | 0 |  |  |  | <0.005 |  | 0 | 15.1 | 282 | 7.07
GW 6601 - Central Takaka Water Bore | Takaka | 1584626 | 5474911 | 2011-03-21 | 16:35 | <0.100 | 6.2 | 287 | 49 | <0.02000 | 3 | <0.005000 | 0.69 | <0.004000 | 4.8 | [5 empty] | 0.03 |  |  | 3.2 |  | 10.1 | 4.7 | 8.12 | <0.010 |  |  | 15.6 |  | 7.73
GW 6601 - Central Takaka Water Bore | Takaka | 1584626 | 5474911 | 2011-06-15 | 15:00 | 0.04 | 6 |  | 41 | <0.02000 | 2.6 | <0.005000 | 0.66 |  | 5.2 | [5 empty] | 0.04 |  |  | 3.4 | 0 | 12 | 3.8 | 8.06 | <0.010 |  | 0 | 13.7 | 318 | 7.46
GW 6601 - Central Takaka Water Bore | Takaka | 1584626 | 5474911 | 2011-09-16 | 13:40 | 0.04 | 6.4 | 266.3 | 49 | <0.02000 | 3.1 | <0.005000 | 0.77 |  | 5.5 | [5 empty] | 0.06 |  |  | 2.5 |  | 10.3 | 5.1 | 8.08 | <0.010 |  |  | 13.7 |  | 6.8
GW 6601 - Central Takaka Water Bore | Takaka | 1584626 | 5474911 | 2011-12-06 | 11:45 | 0.03 | 5.8 | 265.3 | 47 | 0.05 | 3.1 | <0.005000 | 0.64 |  | 4.5 | [5 empty] | 0.06 |  |  | 2.2 |  | 10.1 | 5.1 | 8.08 | 0.02 |  |  | 14.4 |  | 7.71
GW 6601 - Central Takaka Water Bore | Takaka | 1584626 | 5474911 | 2012-03-05 | 15:30 | <0.030 | 5 | 278 | 50 | <0.02000 | 3.1 | <0.005000 | 1 |  | 5.3 | [5 empty] | <0.030 |  |  | 1.8 |  | 11 | 4.8 | 7.85 | 0.05 |  |  | 15.1 | 115 | 6.84
GW 6601 - Central Takaka Water Bore | Takaka | 1584626 | 5474911 | 2012-06-15 | 14:35 | 0.02 | 5.7 | 251.5 | 44 | <0.02000 | 2.8 | <0.005000 | 0.63 |  | 4.9 | [5 empty] | 0.04 |  |  | 2.3 | 0 | 11.4 | 4.3 | 7.81 | <0.010 |  | 0 | 12.4 | 251.5
GW 6601 - Central Takaka Water Bore | Takaka | 1584626 | 5474911 | 2012-10-04 | 12:25 | 0.02 | 5.2 | 232.1 | 40 | <0.02000 | 2.5 | <0.005000 | 0.5 |  | 4.7 | [5 empty] | 0.04 |  |  | 2.1 |  | 11.5 | 4.5 | 7.79 | 0.03 |  |  | 14.4 | 232.1 | 7.85
GW 6601 - Central Takaka Water Bore | Takaka | 1584626 | 5474911 | 2012-12-13 | 10:50 | 0.02 | 5.5 |  | 46 | <0.02000 | 2.9 | <0.005000 | 0.75 |  | 5 | [5 empty] | 0.06 |  |  | 2.4 |  | 10.9 | 4.9 | 7.78 | <0.003 |  |  | 15.2 | 260.5 | 7.5
GW 6601 - Central Takaka Water Bore | Takaka | 1584626 | 5474911 | 2013-03-26 | 10:00 | <0.020 | 5.6 | 280 | 52 | <0.02000 | 3 | <0.005000 | 0.62 | 0.02 | 5.4 | [5 empty] | 0.03 |  |  | 2.7 |  | 10.4 | 4.6 | 8.31 |  |  |  | 15.4 | 274.3 | 8.67
GW 6601 - Central Takaka Water Bore | Takaka | 1584626 | 5474911 | 2013-06-06 | 12:15 | 0.03 | 5.2 |  | 44 | <0.02000 | 2.7 | <0.005000 | 0.95 |  | 4.8 | [5 empty] | 0.06 |  |  | 2 |  | 12 | 4.3 | 7.91 |  |  |  | 13.2 | 238 | 7.19
GW 6601 - Central Takaka Water Bore | Takaka | 1584626 | 5474911 | 2013-09-18 | 13:15 | 0.03 | 5 |  | 44 | <0.02000 | 2.8 | <0.005000 | 0.78 |  | 4.8 | [5 empty] | 0.06 |  |  | 1.9 |  | 10.9 | 5.1 | 7.9 |  |  |  | 14.1 | 200.1 | 7.68
GW 6601 - Central Takaka Water Bore | Takaka | 1584626 | 5474911 | 2013-12-11 | 9:30 | 0.02 | 5.1 |  | 46 | <0.02000 | 2.8 | <0.005000 | 0.82 |  | 5.1 | [5 empty] | 0.03 |  |  | 1.6 |  | 11.2 | 5.4 | 8.08 |  |  |  | 15.3 | 247.2 | 7.67
GW 6601 - Central Takaka Water Bore | Takaka | 1584626 | 5474911 | 2014-03-07 | 9:20 | 0.02 | 5.2 | 287 | 53 | <0.02000 | 3.4 | <0.005000 | 0.98 | 0.02 | 5.5 | [5 empty] | 0.05 |  |  | 1.5 |  | 10.6 | 5.3 | 7.79 |  |  |  | 14.1 | 281.3 | 7.75
GW 6601 - Central Takaka Water Bore | Takaka | 1584626 | 5474911 | 2014-06-18 | 10:30 | <0.020 | 4.8 |  | 43 | <0.02000 | 2.8 | <0.005000 | 0.73 |  | 5.2 | [5 empty] | 0.03 |  |  | 5.7 |  | 11.1 | 4.5 | 7.69 |  |  |  | 13.6 | 244.9 | 7.47
GW 6601 - Central Takaka Water Bore | Takaka | 1584626 | 5474911 | 2014-09-16 | 14:10 | <0.020 | 5.2 |  | 49 | <0.01000 | 3.2 | <0.001000 | 1 |  | 4.6 | [5 empty] | 0.03 |  |  | 2.2 |  | 10.2 | 5.3 | 8.09 |  |  |  | 13.9 | 267.6 | 7.53
GW 6601 - Central Takaka Water Bore | Takaka | 1584626 | 5474911 | 2014-12-05 | 9:59 | <0.020 | 5.1 |  | 50 | <0.01000 | 3.1 | <0.001000 | 0.87 |  | 4.6 | [5 empty] | 0.03 |  |  | 4.1 |  | 10.3 | 5 | 7.95 |  |  |  | 15.1 | 279 | 7.7
GW 6601 - Central Takaka Water Bore | Takaka | 1584626 | 5474911 | 2015-03-18 | 15:10 | <0.020 | 5.2 | 291 | 54 | <0.01000 | 3.4 | <0.001000 | 0.75 | 0.02 | 4.9 | [5 empty] | 0.03 |  |  | 1.9 |  | 10.9 | 4.8 | 7.71 | 0.004 |  |  | 14.5 | 291 | 7.46
GW 6601 - Central Takaka Water Bore | Takaka | 1584626 | 5474911 | 2015-06-17 | 12:10 | <0.020 | 4.9 |  | 45 | <0.01000 | 2.9 | <0.001000 | 0.83 |  | 4.6 | [5 empty] | 0.04 |  |  | 1.8 |  | 11.4 | 4.7 | 7.64 | 0.007 |  |  | 13 | 257.6 | 7.39
GW 6601 - Central Takaka Water Bore | Takaka | 1584626 | 5474911 | 2015-09-09 | 10:00 | <0.020 | 4.6 |  | 43 | <0.01000 | 2.7 | <0.001000 | 0.77 |  | 4.3 | [5 empty] | 0.02 |  |  | 2 |  | 11.6 | 4.5 | 7.41 | 0.01 |  |  | 13.5 | 242.2 | 7.61
GW 6601 - Central Takaka Water Bore | Takaka | 1584626 | 5474911 | 2015-12-09 | 10:50 | <0.020 | 5.1 |  | 51 | <0.01000 | 3.2 | <0.001000 | 0.88 |  | 4.7 | [5 empty] | 0.06 |  |  | 2.2 |  | 10.7 | 4.7 | 7.87 | 0.017 |  |  | 15.1 | 286.3 | 6.31
GW 6601 - Central Takaka Water Bore | Takaka | 1584626 | 5474911 | 2016-03-09 | 9:30 | <0.020 | 5 | 277 | 50 | <0.01000 | 3.2 | <0.001000 | 0.95 | 0.01 | 4.5 | [5 empty] | 0.02 |  |  | 2 |  | 10.4 | 4.8 | 7.69 | <0.003 |  |  | 14.3 | 282.4 | 7.56
GW 6601 - Central Takaka Water Bore | Takaka | 1584626 | 5474911 | 2016-06-15 | 11:00 | <0.020 | 4.8 |  | 44 | <0.01000 | 2.8 | <0.001000 | 0.75 |  | 4.5 | [5 empty] | 0.04 |  |  | 2.2 |  | 11.4 | 4.5 | 8.16 | 0.005 |  |  | 13.5 | 249.5 | 7.08
GW 6601 - Central Takaka Water Bore | Takaka | 1584626 | 5474911 | 2016-09-07 | 9:02 | <0.020 | 4.5 |  | 45 | <0.01000 | 2.9 | <0.001000 | 0.75 |  | 4.6 | [5 empty] | 0.03 |  |  | 2 |  | 11.7 | 4.7 | 7.58 | 0.004 |  |  | 13.4 | 250.7 | 7.63
GW 6601 - Central Takaka Water Bore | Takaka | 1584626 | 5474911 | 2016-12-13 | 8:50 | <0.020 | 4.2 |  | 43 | <0.01000 | 2.7 | <0.001000 | 0.67 |  | 4.3 | [5 empty] | 0.05 |  |  | 2 |  | 11.9 | 4.8 | 7.42 | 0.003 |  |  | 15.2 | 242
GW 6601 - Central Takaka Water Bore | Takaka | 1584626 | 5474911 | 2017-03-22 | 8:21 | 0.02 | 4.9 | 302 | 51 | <0.005000 | 3.1 | <0.001000 | 0.86 | 0.02 | 4.6 | [5 empty] | 0.04 |  |  | 2 |  | 10.9 | 4.9 | 7.68 | <0.003 |  |  | 15.2 | 280.8 | 7.39
GW 6601 - Central Takaka Water Bore | Takaka | 1584626 | 5474911 | 2017-06-28 | 12:35 | 0.03 | 4.9 | 256.2 | 45 | <0.005000 | 3 | <0.001000 | 0.78 |  | 4.3 | [5 empty] | 0.04 |  |  | 2.1 |  | 11.2 | 4.9 | 7.34 | <0.003 |  |  | 13.2 | 256.2 | 7.72
GW 6601 - Central Takaka Water Bore | Takaka | 1584626 | 5474911 | 2017-09-19 | 13:28 | <0.020 | 4.8 | 248.1 | 43 | <0.005000 | 2.8 | <0.001000 | 0.84 |  | 4.3 | [5 empty] | 0.04 |  |  | 2.3 |  | 11.5 | 5.3 | 7.36 | <0.003 |  |  | 14.6 | 248.1 | 7.52
GW 6601 - Central Takaka Water Bore | Takaka | 1584626 | 5474911 | 2017-12-13 | 13:35 | 0.02 | 4.9 |  | 48 | <0.005000 | 3 | <0.001000 | 0.89 |  | 4.3 | [5 empty] | 0.04 |  |  | 1.9 |  | 10.8 | 4.9 | 7.89 | 0.01 |  | 99.6 | 15.7 | 268 | 7.78
GW 6601 - Central Takaka Water Bore | Takaka | 1584626 | 5474911 | 2018-04-05 | 13:05 | <0.020 | 4.8 | 258 | 48 | 0.04 | 3.9 | 0.04 | 0.96 | 0.01 | 4.5 | [5 empty] | 0.05 |  |  | 3.9 |  | 11.2 | 5.3 | 7.93 | 0.003 |  |  | 15.3 | 257 | 7.6
GW 6601 - Central Takaka Water Bore | Takaka | 1584626 | 5474911 | 2018-06-19 | 11:15 | <0.020 | 4.8 |  | 44 | <0.005000 | 2.8 | <0.001000 | 0.71 |  | 4 | [5 empty] | 0.04 |  |  | 2.2 |  | 10.7 | 5.4 | 7.92 | 0.007 |  |  | 13.4 | 250.7 | 7.85
GW 6601 - Central Takaka Water Bore | Takaka | 1584626 | 5474911 | 2018-09-03 | 13:40 | 0.02 | 4.8 |  | 42 | <0.005000 | 2.7 | <0.001000 | 0.68 |  | 4.4 | [5 empty] | 0.03 |  |  | 3.9 |  | 11.7 | 5.1 | 7.77 | <0.003 |  |  | 13.6 | 233.8 | 7.32
GW 6601 - Central Takaka Water Bore | Takaka | 1584626 | 5474911 | 2018-11-27 | 12:00 | 0.02 | 5.1 |  | 49 | <0.005000 | 3 | <0.001000 | 0.82 |  | 4.4 | [5 empty] | 0.03 |  |  | 2.1 |  | 10.9 | 5.2 | 7.92 | 0.005 |  |  | 15 | 264.1 | 7.62
GW 6601 - Central Takaka Water Bore | Takaka | 1584626 | 5474911 | 2019-03-19 | 14:10 | 0.02 | 5 | 289 | 53 | <0.005000 | 3.2 | <0.001000 | 0.71 | 0.02 | 4.7 | [5 empty] | 0.05 |  |  | 2.4 |  | 10.6 | 5 | 7.96 | <0.003 |  |  | 17.1 | 289.7 | 7.65
GW 6601 - Central Takaka Water Bore | Takaka | 1584626 | 5474911 | 2019-06-06 | 10:10 | <0.020 | 5.2 |  | 50 | <0.005000 | 3.1 | <0.001000 | 0.9 |  | 4.5 | [5 empty] | 0.05 |  |  | 2.2 |  | 11 | 5.1 | 7.77 | <0.003 |  |  | 12.8 | 277.7 | 7.86
GW 6601 - Central Takaka Water Bore | Takaka | 1584626 | 5474911 | 2019-09-10 | 10:15 | <0.020 | 5 |  | 44 | <0.005000 | 2.9 | <0.001000 | 0.78 |  | 4.2 | [5 empty] | 0.03 |  |  | 2.7 |  | 11.1 | 5.3 | 7.79 | <0.003 |  | 97.4 | 13.6 | 249 | 8.2
GW 6601 - Central Takaka Water Bore | Takaka | 1584626 | 5474911 | 2019-12-10 | 10:35 | <0.020 | 5.1 |  | 43 | <0.005000 | 2.8 | <0.001000 | 0.51 |  | 4.4 | [5 empty] | 0.04 |  |  | 2.7 |  | 11 | 5.3 | 7.47 | <0.003 |  | 81.9 | 15.8 | 251.8 | 7.45
GW 6601 - Central Takaka Water Bore | Takaka | 1584626 | 5474911 | 2020-03-18 | 12:20 | 0.02 | 5.3 | 295 | 49 | <0.005000 | 3.1 | 0.002 | 0.74 | 0.02 | 4.4 | [5 empty] | 0.04 |  |  | 2.4 |  | 10 | 5.1 | 7.81 | <0.003 |  | 95.8 | 14.8 | 289.4 | 7.84
GW 6601 - Central Takaka Water Bore | Takaka | 1584626 | 5474911 | 2020-06-15 | 11:15 | <0.020 | 5.8 |  | 50 | <0.005000 | 3.2 | <0.001000 | 0.82 |  | 4.4 | [5 empty] | 0.04 |  |  | 2.3 |  | 10 | 5.4 | 7.54 | <0.003 |  |  | 13.9 | 288.1 | 7.61
GW 6601 - Central Takaka Water Bore | Takaka | 1584626 | 5474911 | 2020-09-07 | 14:30 | 0.02 | 5.2 |  | 43 | <0.005000 | 2.8 | <0.001000 | 0.52 |  | 4.2 | [5 empty] | 0.04 |  |  | 2.4 |  | 10.5 | 5.1 | 7.36 | <0.003 |  | 96.8 | 15.2 | 239.8 | 7.48
GW 6601 - Central Takaka Water Bore | Takaka | 1584626 | 5474911 | 2020-12-07 | 11:15 | 0.03 | 5.1 |  | 42 | <0.005000 | 2.7 | <0.001000 | 0.81 |  | 4.3 | [5 empty] | 0.03 |  |  | 2.4 |  | 11 | 5.3 | 7.55 | <0.003 |  | 97.8 | 15.4 | 237.2 | 7.39
GW 6601 - Central Takaka Water Bore | Takaka | 1584626 | 5474911 | 2021-03-17 | 10:20 | 0.03 | 5.9 | 286 | 51 | <0.005000 | 3.2 | <0.001000 | 0.81 | 0.01 | 4.3 | [5 empty] | 0.04 |  |  | 2.3 | 115.5 | 10.1 | 5.1 | 7.7 | <0.003 |  | 9.97 | 15.1 | 279.1 | 7.51
GW 6601 - Central Takaka Water Bore | Takaka | 1584626 | 5474911 | 2021-06-09 | 10:20 | 0.03 | 5.3 |  | 42 | <0.005000 | 2.7 | <0.001000 | 0.81 |  | 4.1 | [5 empty] | 0.03 |  |  | 2.3 | 97.9 | 11 | 5.1 | 7.39 | <0.003 |  | 103.7 | 14.1 | 236.9 | 7.45
GW 6601 - Central Takaka Water Bore | Takaka | 1584626 | 5474911 | 2021-09-28 | 10:00 | 0.03 | 5.2 |  | 40 | <0.005000 | 2.6 | 0.002 | 0.75 |  | 3.9 | [5 empty] | 0.05 |  |  | 2.2 | 168.7 | 11.1 | 5.3 | 7.65 | <0.003 |  |  | 14.1 | 226.1 | 7.41
GW 6601 - Central Takaka Water Bore | Takaka | 1584626 | 5474911 | 2021-12-13 | 10:58 | 0.02 | 5.7 |  | 45 | <0.005000 | 2.7 | <0.001000 | 0.72 |  | 4.4 | [5 empty] | 0.05 |  |  | 2 |  | 10.7 | 5.3 | 7.86 | <0.003 |  | 97.8 | 16.2 | 256.4 | 7.85
GW 6601 - Central Takaka Water Bore | Takaka | 1584626 | 5474911 | 2022-03-31 | 11:10 | 0.02 | 5.6 | 268 | 46 | <0.005000 | 2.8 | <0.001000 | 0.77 | 0.01 | 4.6 | <1 |  |  |  | 2 | 0.04 |  |  | 2 | 153.8 | 11.1 | 5.2 | 7.95 | <0.003 |  | 98.6 | 15.9 | 270.4 | 7.76
GW 6601 - Central Takaka Water Bore | Takaka | 1584626 | 5474911 | 2022-06-13 | 11:30 | <0.020 | 5.5 |  | 45 | <0.005000 | 2.7 | 0.001 | 0.83 |  | 4.4 | <1 |  |  |  | <1 | 0.04 |  |  | 2.2 | 113.4 | 11.3 | 5 | 7.75 | <0.003 |  | 102.2 | 12.8 | 258.4 | 8.11
GW 6601 - Central Takaka Water Bore | Takaka | 1584626 | 5474911 | 2022-09-27 | 9:30 | 0.02 | 5.3 |  | 43 | 0.008 | 2.9 | <0.001000 | 0.68 |  | 4.2 | <1 |  |  |  | 308 | 0.05 |  |  | 2.1 | 190.1 | 10.4 | 5.8 | 7.76 | <0.003 |  | 100 | 14.4 | 256.2 | 8.11
GW 6601 - Central Takaka Water Bore | Takaka | 1584626 | 5474911 | 2022-12-12 | 11:08 | <0.020 | 5 |  | 42 | <0.005000 | 3 | <0.001000 | 0.82 |  | 3.8 | <1 |  |  |  | 13 | 0.05 |  |  | 1.6 | 142.7 | 8.4 | 5.1 | 7.75 | <0.003 |  | 98.6 | 15.7 | 244 | 8.88
GW 6601 - Central Takaka Water Bore | Takaka | 1584626 | 5474911 | 2023-01-18 | 11:35 | [19 empty] | 110.1 | [5 empty] | 106.8 | 17.9 | 219.8 | 10.01
GW 6601 - Central Takaka Water Bore | Takaka | 1584626 | 5474911 | 2023-03-21 | 9:00 | 0.02 | 5.1 | 278 | 48 | 0.006 | 2.9 | <0.001000 | 0.96 | 0.01 | 4.7 | <1 |  |  |  | 9 | 0.04 |  |  | 1.7 | 121.6 | 10.4 | 5.1 | 7.88 | <0.003 |  | 105 | 15.2 | 274.1
GW 6605 | Takaka | 1585000 | 5474151 | 2016-02-12 | 8:15 |  | 4.5 |  | 44 | <0.02000 | 3.4 | 0.0012 | 0.56 | 0.0069 | 4.3 | <2 |  | <2 |  | <2 |  | 124 | 4.3 | 1.59 |  | 8.4 | 5.6 | 7.7 | <0.005
GW 661 | Waimea | 1614548 | 5423504 | 2016-12-15 | 10:05 | [18 empty] | 3.8
GW 661 | Waimea | 1614548 | 5423504 | 2021-10-28 | 12:05 | [10 empty] | <1 |  |  |  | 25 |  |  |  | 5.1 | [6 empty] | 97.7 | 14.5 | 220 | 7.45
GW 6702 | Takaka | 1585954 | 5473446 | 2012-05-28 | 14:00 | [26 empty] | 15.5 | 93.5
GW 6710 - Hamama | Takaka | 1582237 | 5470509 | 2016-02-05 | 7:59 |  | 2.3 |  | 32 |  | 2.1 | [10 empty] | 88 |  | 0.95
GW 6711 | Takaka | 1582960 | 5472304 | 2016-02-12 | 8:58 |  | 6 |  | 17.1 |  | 2.9 | [10 empty] | 55 |  | 7.6
GW 6713 - Savages | Takaka | 1582209 | 5471053 | 2017-09-27 | 9:30 | 0.06 | 2.9 | 99 | 11.3 | 0.03 | 1.84 | 0.0026 | 0.63 | 0.0084 | 4 | [5 empty] | <0.050 | 36 | 30 | 4 |  | 10.4 | 5.9 | 6.2 | <0.005 |  | 74.1 | 14.4 | 97.5 | 7.28
GW 6713 - Savages | Takaka | 1582209 | 5471053 | 2018-05-29 | 15:00 |  | 3 | [6 empty] | <0.004000 | [9 empty] | 2.9 |  |  | 5.4 |  | <0.010
GW 6713 - Savages | Takaka | 1582209 | 5471053 | 2018-09-03 | 10:00 | <0.050 | 3.3 | 102 | 11.5 | <0.02000 | 1.82 | 0.002 | 0.59 | 0.0084 | 3.9 | [5 empty] | <0.050 | 36 | 17.5 | 3.4 |  | 13.3 | 5.1 | 6.5 | <0.005 |  | 92.7 | 13.7 | 68 | 6.12
GW 6713 - Savages | Takaka | 1582209 | 5471053 | 2019-09-23 | 11:00 | <0.050 | 3.2 | 107 | 12.4 | <0.02000 | 2 | 0.0019 | 0.64 | 0.0099 | 4 | [5 empty] | <0.050 | 39 | 24 | 4.3 |  | 9.4 | 5.1 | 6.3 | <0.005 |  | 91.6 | 13.8 | 73.1
GW 6713 - Savages | Takaka | 1582209 | 5471053 | 2020-09-07 | 12:20 | 0.05 | 2.6 | 112 | 12.7 | <0.02000 | 2.1 | 0.0018 | 0.6 | 0.0102 | 4 | [5 empty] | <0.050 | 40 | 25 | 5 |  | 11.2 | 4.8 | 6.3 | <0.005 |  | 86.8 | 14.1 | 108.9 | 6.23
GW 6713 - Savages | Takaka | 1582209 | 5471053 | 2021-09-27 | 10:10 | <0.050 | 3.8 | 103 | 11.9 | 0.02 | 1.85 | 0.0014 | 0.56 | 0.0098 | 3.9 | [5 empty] | 0.07 | 37 | 27 | 4.1 | 213.4 | 10.1 | 5.1 | 6.2 | <0.005 |  |  | 13.9 | 99.8 | 6.36
GW 6713 - Savages | Takaka | 1582209 | 5471053 | 2022-09-27 | 10:55 | <0.050 | 3.8 | 97 | 11.2 | <0.02000 | 2 | 0.0013 | 0.57 | 0.0092 | 3.7 | [5 empty] | <0.050 | 36 | 25 | 3 | 200.8 | 9.6 | 5 | 6.3 | <0.005 |  | 84.3 | 13.9 | 97.5 | 6.57
GW 677 | Waimea | 1609919 | 5425540 | 2016-12-01 | 9:30 | [18 empty] | 3.1
GW 677 | Waimea | 1609919 | 5425540 | 2021-10-27 | 8:20 | [10 empty] | <1 |  |  |  | 248 |  |  |  | 9.1 | [6 empty] | 68.4 | 15.3 | 258.5 | 7.24
GW 68 | Waimea | 1611189 | 5421441 | 2016-11-24 | 10:00 | [18 empty] | 10.9
GW 68 | Waimea | 1611189 | 5421441 | 2021-11-24 | 8:10 | 0.08 | 13.4 | 382 | 14.2 | 0.04 | 34 | 0.0009 | 0.78 | 0.028 | 9.3 | <1 |  |  |  | 9 | <0.050 | 174 | 2.2 | 9.6 |  | 27 | 26 | 7.9 | <0.005 |  | 91.4 | 14.7 |  | 7.81
GW 6802 | Takaka | 1585549 | 5472472 | 2016-02-04 | 12:44 |  | 6.1 |  | 14.1 |  | 1.64 | [10 empty] | 42 |  | 2.5
GW 6808 | Takaka | 1585505 | 5470292 | 2016-02-04 | 8:20 |  | 2.7 |  | 43 |  | 2.2 | [10 empty] | 116 |  | 0.64
GW 6812 | Takaka | 1585681 | 5469159 | 2016-02-04 | 10:47 |  | 3.7 |  | 55 |  | 1.21 | [10 empty] | 142 |  | 0.45
GW 6814 | Takaka | 1585059 | 5468497 | 2016-02-03 | 9:47 |  | 2.6 |  | 36 | <0.02000 | 2.8 | <0.0005000 | 0.48 | 0.0046 | 2.9 | <2 |  | <2 |  | 350 |  | 100 | 1.9 | 0.58 |  | 6 | 3 | 8 | <0.005
GW 6816 | Takaka | 1585020 | 5471482 | 2016-02-04 | 10:11 |  | 3.8 |  | 21 |  | 1.88 | [10 empty] | 60 |  | 2.4
GW 6817 | Takaka | 1585182 | 5470924 | 2016-02-04 | 9:42 |  | 3.4 |  | 23 |  | 1.91 | [10 empty] | 66 |  | 2.1
GW 6819 | Takaka | 1584960 | 5470133 | 2016-02-04 | 14:04 |  | 3.4 |  | 24 |  | 2.3 | [10 empty] | 70 |  | 2
GW 6820 | Takaka | 1585120 | 5469843 | 2016-02-03 | 12:00 |  | 2.9 |  | 32 |  | 2.7 | [10 empty] | 91 |  | 2.3
GW 6821 | Takaka | 1585070 | 5468889 | 2016-02-03 | 10:57 |  | 2.6 |  | 35 |  | 2.8 | [10 empty] | 100 |  | 0.7
GW 6824 | Takaka | 1585370 | 5472682 | 2016-02-04 | 12:13 |  | 3.4 |  | 39 |  | 2.1 | [10 empty] | 106 |  | 1.08
GW 6830 | Takaka | 1585640 | 5470345 | 2016-02-04 | 14:03 |  | 3.9 |  | 21 |  | 1.66 | [10 empty] | 59 |  | 3.1
GW 6834 | Takaka | 1584751 | 5472074 | 2016-01-29 | 10:40 |  | 3.8 |  | 26 | <0.02000 | 2.2 | 0.001 | 2 | 0.0038 | 3.3 | 79 |  | 79 |  | 79 |  | 75 | 5.1 | 1.86 |  | 7.2 | 6.7 | 7.4 | <0.005
GW 6835 | Takaka | 1585867 | 5470223 | 2016-01-29 | 11:30 |  | 3.7 |  | 37 | <0.02000 | 2.2 | 0.0008 | 0.74 | 0.005 | 3.5 | <2 |  | <2 |  | <2 |  | 101 | 2.2 | 0.95 |  | 7.5 | 3.5 | 7.9 | 0.007
GW 6836 | Takaka | 1584679 | 5469493 | 2016-01-29 | 12:35 |  | 2.6 |  | 43 | <0.02000 | 2.7 | <0.0005000 | 0.61 | 0.0067 | 3 | <2 |  | <2 |  | <2 |  | 119 | 1.8 | 0.61 |  | 6.9 | 3.8 | 8.1 | <0.005
GW 6912 - Sowmans | Takaka | 1585228 | 5465031 | 2017-09-27 | 12:44 | <0.050 | 2.5 | 10.7 | 15.2 | 0.06 | 2.8 | 0.0075 | 0.31 | 0.0012 | 2.4 | [5 empty] | <0.050 | 49 | 10.7 | 0.52 |  | 4.7 | 2.4 | 6.9 | <0.005 |  | 71.8 | 11.9 | 104.8
GW 6912 - Sowmans | Takaka | 1585228 | 5465031 | 2018-05-30 | 9:55 |  | 2.5 | [6 empty] | <0.004000 | [9 empty] | 0.018 |  |  | 0.6 |  | <0.010
GW 6912 - Sowmans | Takaka | 1585228 | 5465031 | 2018-09-03 | 12:50 | <0.050 | 2.3 | 100 | 13.6 | 0.05 | 2.4 | 0.0054 | 0.28 | 0.001 | 2.1 | [5 empty] | <0.050 | 44 | 4.8 | 0.29 |  | 4.4 | 1.8 | 7.2 | <0.005 |  | 74.3 | 11 | 93.7 | 7.09
GW 6912 - Sowmans | Takaka | 1585228 | 5465031 | 2019-09-24 | 12:15 | <0.050 | 2.2 | 100 | 13.9 | 0.34 | 2.5 | 0.041 | 0.3 | <0.001000 | 2.2 | [5 empty] | <0.050 | 45 | 5.1 | 0.27 |  | 4.8 | 2.1 | 7.2 | 0.021 |  | 58 | 11.8 | 101.5
GW 6912 - Sowmans | Takaka | 1585228 | 5465031 | 2020-09-07 | 10:18 | <0.050 | 2 | 105 | 14.1 | 0.03 | 2.6 | 0.0057 | 0.37 | 0.0021 | 2.4 | [5 empty] | <0.050 | 46 | 11.9 | 0.38 |  | 4.6 | 2.5 | 6.9 | 0.009 |  | 82.6 | 11.7 | 98.9 | 7.31
GW 6912 - Sowmans | Takaka | 1585228 | 5465031 | 2021-09-28 | 10:15 | <0.050 | 2.9 | 126 | 18 | <0.02000 | 3.2 | 0.129 | 0.35 | <0.001000 | 2.4 | [5 empty] | <0.050 | 58 | 19.9 | 0.25 | -15.5 | 4.7 | 3.7 | 6.8 | 0.085 |  | 18.1 | 12.8 | 129.1 | 6.97
GW 6912 - Sowmans | Takaka | 1585228 | 5465031 | 2022-09-28 | 11:30 | <0.050 | 2.8 | 116 | 15.6 | <0.02000 | 2.9 | 0.055 | 0.36 | <0.001000 | 2.3 | [5 empty] | <0.050 | 51 | 10.7 | 0.31 |  | 3.3 | 2 | 7 | 0.044 |  | 37.4 | 9.8 | 116.2 | 7.8
GW 6913 | Takaka | 1584980 | 5463156 | 2018-05-30 | 13:45 |  | 3 | [6 empty] | <0.004000 | [9 empty] | 0.58 |  |  | 3.2 |  | <0.010
GW 6913 | Takaka | 1584980 | 5463156 | 2019-09-24 | 9:10 | <0.050 | 3 | 9.6 | 11.7 | 0.37 | 2.5 | 0.0052 | 0.44 | 0.0017 | 2.5 | [5 empty] | <0.050 | 40 | 14.7 | 1.08 |  | 6.1 | 2.7 | 6.7 | 0.007 |  | 62 | 12.5 | 95.2
GW 6913 | Takaka | 1584980 | 5463156 | 2020-09-07 | 9:00 | <0.050 | 2.6 | 92 | 10.9 | 0.32 | 2.7 | 0.0032 | 0.39 | 0.0024 | 2.7 | [5 empty] | <0.050 | 38 | 15.4 | 0.87 |  | 7.8 | 3 | 6.7 | <0.005 |  | 77.2 | 12.9 | 79 | 7.18
GW 6913 | Takaka | 1584980 | 5463156 | 2021-09-28 | 8:30 | <0.050 | 3.3 | 97 | 12.2 | 0.14 | 2.8 | 0.031 | 0.43 | 0.0033 | 2.5 | [5 empty] | <0.050 | 42 | 25 | 0.49 | 63.3 | 5.7 | 4.3 | 6.5 | 0.045 |  | 54.9 | 12.6 | 95.5 | 6.73
GW 6913 | Takaka | 1584980 | 5463156 | 2022-09-28 | 8:25 | <0.050 | 3.1 | 92 | 11.3 | 0.31 | 2.7 | 0.0112 | 0.42 | <0.001000 | 2.4 | [5 empty] | <0.050 | 39 | 20 | 0.65 | 161.8 | 6 | 3.8 | 6.6 | <0.005 |  | 53.8 | 13.2 | 95.1 | 6.75
GW 692 | Waimea | 1610895 | 5424200 | 2016-11-21 | 13:14 | [10 empty] | 20 |  | 29 | [5 empty] | 13.9
GW 692 | Waimea | 1610895 | 5424200 | 2021-11-18 | 9:30 | 0.09 | 13.1 | 538 | 19.8 | <0.02000 | 46 | 0.0005 | 1.18 | 0.023 | 9.8 | <1 |  |  |  | 3 | <0.050 | 240 | 6 | 31 |  | 26 | 69 | 7.3 | <0.005 |  | 67.1 | 15.4 | 517 | 6.97
GW 7 | Waimea | 1610911 | 5421374 | 2021-11-04 | 7:30 | [25 empty] | 80.3 | 15.4 | 135.8 | 7.07
GW 700 | Waimea | 1607859 | 5419881 | 2016-11-23 | 14:15 | [10 empty] | 1 |  | 2 | [5 empty] | 2.4
GW 700 | Waimea | 1607859 | 5419881 | 2021-11-04 | 8:30 | [10 empty] | 4 |  |  |  | >2420 |  |  |  | 1.7
GW 7001 | Takaka | 1574575 | 5490260 | 2015-03-05 | 14:55 | [26 empty] | 15.7 | 76
GW 7008 | Takaka | 1579449 | 5484961 | 2014-12-15 | 15:00 |  |  |  |  | <0.02000 |  |  |  | 0.0027 |  | 1 |  | 1 | [5 empty] | 3.8
GW 7009 | Takaka | 1579410 | 5484985 | 2014-12-16 | 11:30 |  |  |  |  | <0.02000 |  |  |  | 0.0121 |  | <1 |  | <1 | [5 empty] | 0.99
GW 7010 | Takaka | 1579381 | 5484992 | 2014-12-15 | 14:30 |  |  |  |  | <0.02000 |  |  |  | 0.0041 |  | <1 |  | <1 | [5 empty] | 0.37
GW 7012 | Takaka | 1579318 | 5485032 | 2014-12-15 | 13:45 |  |  |  |  | 0.26 |  |  |  | 0.0018 |  | <1 |  | <1 | [5 empty] | 4.4
GW 7013 | Takaka | 1579303 | 5485040 | 2014-12-15 | 13:30 |  |  |  |  | 0.26 |  |  |  | 0.0051 |  | <1 |  | <1 | [5 empty] | 1.16
GW 7015 | Takaka | 1579185 | 5484996 | 2014-12-16 | 13:10 |  |  |  |  | 0.23 |  |  |  | 0.0176 |  | 10 |  | 10 | [5 empty] | 3
GW 7016 | Takaka | 1579202 | 5485004 | 2014-12-15 | 15:40 |  |  |  |  | 0.05 |  |  |  | 0.0073 |  | <1 |  | <1 | [5 empty] | 2.5
GW 7017 | Takaka | 1579215 | 5484992 | 2014-12-17 | 11:30 |  |  |  |  | 0.1 |  |  |  | 0.084 |  | 230 |  | 230 | [5 empty] | 0.02
GW 7018 | Takaka | 1579240 | 5484958 | 2014-12-16 | 10:40 |  |  |  |  | 0.1 |  |  |  | 0.0012 |  | <1 |  | <1 | [5 empty] | 1.2
GW 7019 | Takaka | 1579368 | 5484939 | 2014-12-16 | 12:00 |  |  |  |  | 0.04 |  |  |  | 0.0025 |  | <1 |  | <1 | [5 empty] | 0.148
GW 7020 | Takaka | 1579378 | 5484939 | 2014-12-15 | 15:55 |  |  |  |  | 0.14 |  |  |  | 0.0039 |  | 2 |  | 2 | [5 empty] | 0.21
GW 7023 | Takaka | 1579611 | 5484837 | 2014-12-16 | 13:20 |  |  |  |  | 0.05 |  |  |  | 0.0179 |  | 9 |  | 9 | [5 empty] | 0.63
GW 7024 | Takaka | 1579626 | 5484842 | 2014-12-16 | 13:45 |  |  |  |  | <0.02000 |  |  |  | 0.0074 |  | 4 |  | 4 | [5 empty] | 0.22
GW 7025 | Takaka | 1579650 | 5484826 | 2014-12-16 | 14:20 |  |  |  |  | 0.14 |  |  |  | 0.023 |  | 6 |  | 6 | [5 empty] | 0.169
GW 7027 | Takaka | 1579870 | 5484785 | 2014-12-17 | 10:45 |  |  |  |  | 1.47 |  |  |  | 0.0108 |  | <1 |  | <1 | [5 empty] | 0.038
GW 7030 | Aorere | 1574060 | 5491640 | 2014-12-08 | 14:30 |  |  |  |  | 0.02 |  |  |  | 0.0059 |  | <1 |  | <1 | [5 empty] | 0.058
GW 7031 | Aorere | 1574177 | 5491438 | 2014-12-18 | 15:30 |  |  |  |  | 0.02 |  |  |  | 0.0062 |  | 1100 |  | 1100 | [5 empty] | 0.046
GW 7031 | Aorere | 1574177 | 5491438 | 2021-04-12 | 9:30 | 0.24 | 101 | 88.3 | 97 | <0.02000 | 5.7 | <0.0005000 | 8.4 | 0.007 | 75 | [5 empty] | 0.16 | 270 | 7.8 | 0.052 |  | 14.6 | 12.9 | 7.9 | <0.050 |  | 52.3 | 16.8 | 847 | 7.16
GW 7031 | Aorere | 1574177 | 5491438 | 2021-04-13 | 11:50 | [10 empty] | <1 |  |  |  | 19
GW 7032 | Aorere | 1574172 | 5491345 | 2014-12-18 | 14:45 |  |  |  |  | 0.81 |  |  |  | 0.022 |  | 230 |  | 230 | [5 empty] | 0.02
GW 7033 | Aorere | 1574030 | 5491868 | 2014-12-09 | 10:00 |  |  |  |  | <0.02000 |  |  |  | 0.006 |  | <10 |  | <10 | [5 empty] | 0.076
GW 723 | Waimea | 1612630 | 5427393 | 2015-12-07 | 11:13 | [26 empty] | 13.6 | 421.5
GW 723 | Waimea | 1612630 | 5427393 | 2019-01-21 | 7:50 | [26 empty] | 17.2 | 736
GW 723 | Waimea | 1612630 | 5427393 | 2020-01-27 | 8:27 | [26 empty] | 14.8
GW 765 | Waimea | 1613722 | 5425172 | 2016-11-21 | 10:50 | [10 empty] | <1 |  | <1 | [5 empty] | 2.4
GW 765 | Waimea | 1613722 | 5425172 | 2021-11-15 | 7:50 | [10 empty] | <1 |  |  |  | 3 |  |  |  | 11.3 | [6 empty] | 89.4 | 14.5 | 364 | 8.15
GW 768 | Waimea | 1611136 | 5423599 | 2016-11-29 | 16:36 | [18 empty] | 13.8
GW 768 | Waimea | 1611136 | 5423599 | 2021-10-19 | 8:20 | [10 empty] | 13 |  |  |  | 187 |  |  |  | 16.5 | [7 empty] | 14.8 | 439.8 | 7.64
GW 8003 | Moutere | 1598594 | 5443633 | 2013-01-18 | 11:35 | [26 empty] | 16.9 | 140.7
GW 8011 | Moutere | 1600133 | 5442293 | 2017-01-27 | 10:15 | [26 empty] | 20.6 | 159.6
GW 8012 | Moutere | 1598623 | 5441900 | 2017-01-26 | 14:30 | [26 empty] | 22.9 | 280.7
GW 8014 | Moutere | 1606700 | 5433576 | 2012-08-14 | 17:15 |  | 32 | 24.3 | 15.5 |  | 3.2 |  | 1.44 |  | 26 | [6 empty] | 52 | 73 | 0.11 |  |  | 2.9 | 6.3
GW 8015 | Moutere | 1601289 | 5436531 | 2017-01-11 | 11:00 | [26 empty] | 15.2 | 135.2
GW 8018 | Moutere | 1606503 | 5435956 | 2017-01-17 | 14:20 | [26 empty] | 29 | 197.3
GW 802 - Waiwest | Waimea | 1611246 | 5426481 | 2010-03-24 | 9:30 | <0.100 | 12.6 | 214 | 16.8 | <0.02000 | 11.7 | <0.005000 | 0.56 | 0.038 | 8.5 | [5 empty] | 0.08 |  |  | 1.8 | 0 | 15.9 | 10.9 | 7.38 | <0.010 |  | 0 | 14.1 | 212.5 | 7.17
GW 802 - Waiwest | Waimea | 1611246 | 5426481 | 2010-06-21 | 12:50 | <0.100 | 16.8 |  | 18.5 | <0.02000 | 12.7 | <0.005000 | 0.5 |  | 8.6 | [5 empty] | 0.04 |  |  | 3.1 | 0 | 15.5 | 12.6 | 7.33 | 0.01 |  | 81.7 | 14.8 | 231 | 7.26
GW 802 - Waiwest | Waimea | 1611246 | 5426481 | 2010-09-21 | 11:45 | <0.100 | 14.2 |  | 21 | <0.02000 | 14.5 | <0.005000 | 0.63 |  | 8.7 | [5 empty] | 0.07 |  |  | 3.8 | 0 | 15.6 | 13.9 | 7.14 | <0.010 |  | 0 | 13.5 | 268 | 7.04
GW 802 - Waiwest | Waimea | 1611246 | 5426481 | 2010-12-08 | 12:45 | <0.100 | 10.8 |  | 18.4 | <0.02000 | 12.5 | <0.005000 | 0.54 |  | 8.4 | [5 empty] | 0.06 |  |  | 3.3 | 0 | 16.2 | 13.7 | 7.02 | <0.010 |  | 0 | 14.2 | 228 | 7.14
GW 802 - Waiwest | Waimea | 1611246 | 5426481 | 2011-03-22 | 12:45 | <0.100 | 12.4 | 207 | 15.3 | <0.02000 | 10.6 | <0.005000 | 0.5 | 0.007 | 7.7 | [5 empty] | 0.03 |  |  | 1.1 |  | 16.6 | 9.2 | 7.55 | <0.010 |  |  | 15.7 | 192.1 | 7.33
GW 802 - Waiwest | Waimea | 1611246 | 5426481 | 2011-06-20 | 15:45 | <0.030 | 13.3 |  | 19.8 | <0.02000 | 13.4 | <0.005000 | 0.7 |  | 10 | [5 empty] | <0.030 |  |  | 3 |  | 18.1 | 16.8 | 7.44 | <0.010 |  |  | 15.2 | 280 | 7.17
GW 802 - Waiwest | Waimea | 1611246 | 5426481 | 2011-09-21 | 13:25 | 0.06 | 12.1 | 290.7 | 26 | <0.02000 | 17.7 | <0.005000 | 0.77 |  | 9.8 | [5 empty] | 0.06 |  |  | 8 |  | 18.3 | 21 | 7.12 | 0.02 |  |  | 14.1 |  | 7.62
GW 802 - Waiwest | Waimea | 1611246 | 5426481 | 2011-12-05 | 14:00 | 0.06 | 12.2 | 312 | 25 | 0.04 | 17.6 | <0.005000 | 0.71 |  | 10 | [5 empty] | 0.06 |  |  | 7.8 |  | 17.7 | 23 | 7.37 | 0.03 |  |  | 14.6 |  | 7.13
GW 802 - Waiwest | Waimea | 1611246 | 5426481 | 2012-03-01 | 14:30 | 0.05 | 10.5 | 324 | 27 | <0.02000 | 18.6 | 0.006 | 1.1 |  | 11 | [5 empty] | 0.05 |  |  | 7.7 |  | 19.9 | 27 | 6.9 | 0.06 |  |  | 16 | 304 | 7.68
GW 802 - Waiwest | Waimea | 1611246 | 5426481 | 2012-07-03 | 11:45 | 0.03 | 10.9 | 286.8 | 26 | <0.02000 | 17.2 | <0.005000 | 0.63 |  | 9.8 | [5 empty] | 0.04 |  |  | 6.2 | 0 | 18.6 | 28 | 7.11 | <0.010 |  | 0 | 14.4 | 286.8 | 7.62
GW 802 - Waiwest | Waimea | 1611246 | 5426481 | 2012-10-03 | 13:30 | 0.04 | 10.1 | 281.6 | 25 | <0.02000 | 17.3 | <0.005000 | 0.8 |  | 9.9 | [5 empty] | 0.05 |  |  | 5.1 |  | 17.6 | 19.7 | 6.81 | 0.06 |  |  | 13.7 | 281.6
GW 802 - Waiwest | Waimea | 1611246 | 5426481 | 2012-12-12 | 13:10 | 0.03 | 10.7 |  | 28 | <0.02000 | 19.7 | <0.005000 | 1 |  | 10.9 | [5 empty] | 0.06 |  |  | 9.8 |  | 19.2 | 28 | 7.33 | 0.006 |  |  | 14.4 | 329.5 | 7.25
GW 802 - Waiwest | Waimea | 1611246 | 5426481 | 2013-03-20 | 15:00 | 0.03 | 11.4 | 254 | 21 | <0.02000 | 14.6 | <0.005000 | 0.65 | 0.02 | 9 | [5 empty] | 0.02 |  |  | 2.9 |  | 18 | 20 | 7.11 | 0.03 |  |  | 15.2 | 249.1 | 8.3
GW 802 - Waiwest | Waimea | 1611246 | 5426481 | 2013-06-05 | 14:25 | 0.05 | 12.4 |  | 21 | <0.02000 | 14.4 | <0.005000 | 1 |  | 8.7 | [5 empty] | 0.08 |  |  | 2.4 |  | 19.2 | 17.1 | 7.36 | 0.007 |  |  | 15.1 | 240.7 | 6.39
GW 802 - Waiwest | Waimea | 1611246 | 5426481 | 2013-09-16 | 12:30 | 0.05 | 10.5 |  | 24 | <0.02000 | 16.4 | <0.005000 | 0.68 |  | 8.6 | [5 empty] | 0.06 |  |  | 7.3 |  | 16.6 | 24 | 7.16 | <0.003 |  |  | 14 | 242.2 | 6.79
GW 802 - Waiwest | Waimea | 1611246 | 5426481 | 2013-12-09 | 10:40 | 0.03 | 10 |  | 24 | <0.02000 | 16.9 | <0.005000 | 0.82 |  | 8.9 | [5 empty] | 0.03 |  |  | 4.6 |  | 18.1 | 21 | 7.54 |  |  |  | 14.5 | 275.7 | 7.03
GW 802 - Waiwest | Waimea | 1611246 | 5426481 | 2014-03-24 | 13:15 |  |  | 205 | 17.1 | <0.02000 | 12.2 | <0.005000 | 0.75 |  | 8 | [10 empty] | 18.8 |  |  | 0.01 |  |  | 15.5 | 201.7 | 7.19
GW 802 - Waiwest | Waimea | 1611246 | 5426481 | 2014-03-24 | 13:16 | <0.050 | 9.6 | 202 | 16 |  | 10.6 |  | 0.72 | 0.0088 | 7.4 | [5 empty] | 0.05 | 84 | 9.2 | 1.04 |  | 17.3 | 11.1 | 7.2 | <0.005
GW 802 - Waiwest | Waimea | 1611246 | 5426481 | 2014-06-16 | 11:00 | 0.03 | 12.6 |  | 17.3 | <0.02000 | 12.4 | <0.005000 | 0.73 |  | 7.8 | [5 empty] | 0.04 |  |  | 1.2 |  | 17.2 | 9.3 | 7.3 | 0.01 |  |  | 14.9 | 214.9 | 6.86
GW 802 - Waiwest | Waimea | 1611246 | 5426481 | 2014-09-15 | 11:30 | 0.02 | 11 |  | 22 | <0.01000 | 15.9 | <0.001000 | 0.93 |  | 7.8 | [5 empty] | 0.04 |  |  | 4.5 |  | 17.5 | 14.5 | 7.4 | 0.006 |  |  | 14.2 | 264 | 6.95
GW 802 - Waiwest | Waimea | 1611246 | 5426481 | 2014-12-12 | 8:45 | <0.020 | 9.9 |  | 19.8 | <0.01000 | 13.8 | <0.001000 | 0.85 |  | 7.4 | [5 empty] | 0.03 |  |  | 2.5 |  | 17.3 | 15 | 7.07 | 0.008 |  |  | 14.4 | 238.2 | 6.76
GW 802 - Waiwest | Waimea | 1611246 | 5426481 | 2015-03-19 | 11:35 | 0.02 | 11.5 | 193 | 15.7 | <0.01000 | 11.2 | <0.001000 | 0.73 | 0.009 | 6.9 | [5 empty] | 0.03 |  |  | 0.56 |  | 18.6 | 8.9 | 6.67 | 0.007 |  |  | 15.4 | 192 | 6.88
GW 802 - Waiwest | Waimea | 1611246 | 5426481 | 2015-06-15 | 13:05 | 0.03 | 12.6 |  | 16.3 | 0.02 | 11.6 | <0.001000 | 0.77 |  | 7 | [5 empty] | 0.04 |  |  | 1.1 |  | 18.2 | 8.7 | 7.16 | 0.007 |  |  | 14.9 | 204.8 | 7.02
GW 802 - Waiwest | Waimea | 1611246 | 5426481 | 2015-09-07 | 13:00 | 0.02 | 11.6 |  | 17.6 | <0.01000 | 12.3 | <0.001000 | 0.76 |  | 7 | [5 empty] | 0.02 |  |  | 1.8 |  | 17.8 | 9.7 | 7.2 | 0.01 |  |  | 13.7 | 217.6 | 7.31
GW 802 - Waiwest | Waimea | 1611246 | 5426481 | 2015-12-07 | 9:30 | <0.020 | 10.6 |  | 18 | <0.01000 | 12.5 | <0.001000 | 0.83 |  | 7.6 | [5 empty] | 0.05 |  |  | 1.6 |  | 18.3 | 9.9 | 6.92 | 0.013 |  |  | 14.3 | 217.8 | 7.18
GW 802 - Waiwest | Waimea | 1611246 | 5426481 | 2016-03-07 | 12:30 | <0.020 | 14.6 | 240 | 19.3 | <0.01000 | 13.5 | <0.001000 | 0.93 | 0.008 | 8.1 | [5 empty] | 0.03 |  |  | 5 |  | 18.5 | 17.4 | 7.24 | 0.003 |  |  | 16 | 246.1 | 6.74
GW 802 - Waiwest | Waimea | 1611246 | 5426481 | 2016-06-13 | 9:45 | <0.020 | 12.7 |  | 19.9 | 0.01 | 13.6 | <0.001000 | 0.84 |  | 8.2 | [5 empty] | 0.06 |  |  | 4.3 |  | 18.3 | 12.9 | 7.86 | 0.004 |  |  | 14.6 | 243.9 | 7.17
GW 802 - Waiwest | Waimea | 1611246 | 5426481 | 2016-09-05 | 9:00 | 0.03 | 11.6 |  | 23 | <0.01000 | 15.8 | <0.001000 | 0.79 |  | 8.8 | [5 empty] | 0.03 |  |  | 4.5 |  | 18.6 | 17.3 | 7.09 | 0.007 |  |  | 13.9 | 276.5 | 6.6
GW 802 - Waiwest | Waimea | 1611246 | 5426481 | 2016-11-16 | 9:45 | [18 empty] | 4 | [7 empty] | 14.6 | 275.3
GW 802 - Waiwest | Waimea | 1611246 | 5426481 | 2016-12-07 | 10:00 | 0.02 | 9.7 |  | 23 | <0.01000 | 16.1 | <0.001000 | 1 |  | 8.8 | [5 empty] | 0.09 |  |  | 4.3 |  | 19 | 19.4 | 6.91 | 0.006 |  |  | 14.4 | 282 | 7.15
GW 802 - Waiwest | Waimea | 1611246 | 5426481 | 2017-03-07 | 8:50 | 0.02 | 13 | 228.7 | 18.6 | <0.005000 | 13.1 | <0.001000 | 0.78 | 0.008 | 7.8 | [5 empty] | 0.06 |  |  | 1.3 |  | 18.2 | 11.2 | 7.28 | <0.003 |  |  | 15.3 | 228.7 | 7.53
GW 802 - Waiwest | Waimea | 1611246 | 5426481 | 2017-06-19 | 11:10 | 0.04 | 15.6 | 252.2 | 20 | 0.02 | 13.9 | <0.001000 | 0.81 |  | 7.9 | [5 empty] | 0.04 |  |  | 2.6 |  | 18.5 | 12 | 6.67 | <0.003 |  |  | 14.6 | 252.2 | 6.46
GW 802 - Waiwest | Waimea | 1611246 | 5426481 | 2017-09-18 | 10:20 | [26 empty] | 13.3 | 287.9 | 6.86
GW 802 - Waiwest | Waimea | 1611246 | 5426481 | 2017-09-20 | 13:40 | 0.03 | 14.4 | 286.5 | 23 | <0.005000 | 16.1 | <0.001000 | 0.94 |  | 8.3 | [5 empty] | 0.04 |  |  | 4.7 |  | 18.2 | 17.8 | 6.86 | 0.01
GW 802 - Waiwest | Waimea | 1611246 | 5426481 | 2017-12-11 | 8:55 | 0.04 | 12.1 |  | 24 | <0.005000 | 16.6 | <0.001000 | 0.92 |  | 8.5 | [5 empty] | 0.06 |  |  | 4.4 |  | 18.2 | 19.2 | 7.56 | <0.003 |  |  | 14.4 | 290.6 | 7.74
GW 802 - Waiwest | Waimea | 1611246 | 5426481 | 2018-03-26 | 9:50 | 0.03 | 15.8 | 276 | 23 | <0.005000 | 16 | <0.001000 | 1 | 0.007 | 8.7 | [5 empty] | 0.05 |  |  | 2.7 |  | 19.2 | 15.3 | 7.3 | <0.003 |  |  | 16 | 275.9 | 6.9
GW 802 - Waiwest | Waimea | 1611246 | 5426481 | 2018-06-18 | 11:15 | 0.02 | 12.8 |  | 25 | 0.006 | 17 | <0.001000 | 0.94 |  | 8.4 | [5 empty] | 0.05 |  |  | 4.9 |  | 18.3 | 18.8 | 7.61 | <0.003 |  |  | 15.1 | 296.8 | 7.41
GW 802 - Waiwest | Waimea | 1611246 | 5426481 | 2018-06-18 | 11:16 | [18 empty] | 4.7
GW 802 - Waiwest | Waimea | 1611246 | 5426481 | 2018-09-06 | 10:00 | 0.04 | 11.8 |  | 23 | <0.005000 | 15.9 | <0.001000 | 0.83 |  | 8.5 | [5 empty] | 0.05 |  |  | 2.8 |  | 18.2 | 16.9 | 7.51 | <0.003 |  |  | 13.3 | 268.7 | 7.69
GW 802 - Waiwest | Waimea | 1611246 | 5426481 | 2018-09-06 | 10:01 | [18 empty] | 2.8
GW 802 - Waiwest | Waimea | 1611246 | 5426481 | 2018-12-05 | 9:10 | 0.03 | 11.3 |  | 19.2 | <0.005000 | 13.3 | <0.001000 | 0.8 |  | 7.8 | [5 empty] | 0.05 |  |  | 1.8 |  | 17.8 | 11.5 | 7.79 | 0.003
GW 802 - Waiwest | Waimea | 1611246 | 5426481 | 2018-12-05 | 14:25 | [18 empty] | 1.61 | [7 empty] | 14.3 | 230.4 | 7.65
GW 802 - Waiwest | Waimea | 1611246 | 5426481 | 2019-03-26 | 8:55 | 0.02 | 15.4 | 194 | 14.8 | <0.005000 | 10.3 | <0.001000 | 0.69 | 0.008 | 7.2 | [5 empty] | 0.05 |  |  | 0.46 |  | 18 | 6.9 | 6.83 | <0.003 |  |  | 15.5 | 190.5 | 7.04
GW 802 - Waiwest | Waimea | 1611246 | 5426481 | 2019-03-26 | 8:56 | [18 empty] | 0.44
GW 802 - Waiwest | Waimea | 1611246 | 5426481 | 2019-06-06 | 11:20 | 0.04 | 19.6 |  | 16 | 0.028 | 11 | 0.001 | 0.8 |  | 7.5 | [5 empty] | 0.05 |  |  | 0.95 |  | 18 | 7.3 | 7.36 | <0.003 |  |  | 14.6 | 210.5 | 7.64
GW 802 - Waiwest | Waimea | 1611246 | 5426481 | 2019-06-06 | 11:21 | [18 empty] | 0.95
GW 802 - Waiwest | Waimea | 1611246 | 5426481 | 2019-09-17 | 12:15 | <0.020 | 14.3 |  | 18.6 | <0.005000 | 13 | <0.001000 | 0.85 |  | 7.3 | [5 empty] | 0.08 |  |  | 2.2 |  | 17.2 | 10.8 | 7.35 | <0.003 |  |  | 13.8 | 224.8 | 7.23
GW 802 - Waiwest | Waimea | 1611246 | 5426481 | 2019-09-17 | 12:16 | [18 empty] | 2
GW 802 - Waiwest | Waimea | 1611246 | 5426481 | 2019-12-04 | 12:10 | 0.02 | 12.1 |  | 18.1 | <0.005000 | 12.7 | <0.001000 | 0.55 |  | 7.5 | [5 empty] | 0.04 |  |  | 3.3 |  | 17.1 | 11 | 7.04 | <0.003 |  |  | 14.2 | 226.8 | 7.07
GW 802 - Waiwest | Waimea | 1611246 | 5426481 | 2019-12-04 | 12:11 | [18 empty] | 2.8
GW 802 - Waiwest | Waimea | 1611246 | 5426481 | 2020-03-16 | 11:10 | 0.03 | 12.6 | 184 | 14.3 | <0.005000 | 9.9 | <0.001000 | 0.73 | 0.008 | 6.1 | [5 empty] | 0.04 |  |  | 0.93 |  | 16.4 | 7.8 | 7.04 | <0.003 |  |  | 15.7 | 193.6
GW 802 - Waiwest | Waimea | 1611246 | 5426481 | 2020-03-16 | 11:11 | [18 empty] | 0.91
GW 802 - Waiwest | Waimea | 1611246 | 5426481 | 2020-06-15 | 12:00 | 0.03 | 17.4 |  | 14.6 | 0.01 | 10.1 | <0.001000 | 0.74 |  | 6.7 | [5 empty] | 0.06 |  |  | 0.85 | 161 | 16.9 | 6.7 | 6.9 | <0.003 |  |  | 15.2 | 194 | 7.2
GW 802 - Waiwest | Waimea | 1611246 | 5426481 | 2020-06-15 | 12:01 | [18 empty] | 0.79
GW 802 - Waiwest | Waimea | 1611246 | 5426481 | 2020-09-08 | 12:05 | 0.03 | 12.2 |  | 14.6 | <0.005000 | 10.2 | <0.001000 | 0.44 |  | 6.6 | [5 empty] | 0.04 |  |  | 1.3 |  | 16.7 | 7.3 | 6.9 | 0.004 |  |  | 14.9 | 190.5 | 6.89
GW 802 - Waiwest | Waimea | 1611246 | 5426481 | 2020-09-08 | 12:06 | [18 empty] | 4.6
GW 802 - Waiwest | Waimea | 1611246 | 5426481 | 2020-09-24 | 12:55 | 0.06 | 13 | 188 | 15.1 | <0.02000 | 11.2 | <0.0005000 | 0.81 | 0.0093 | 8 | [5 empty] | <0.050 | 84 | 11.9 | 1.53 |  | 17.4 | 7.2 | 7 | 0.007 |  |  | 15.7 | 195.6
GW 802 - Waiwest | Waimea | 1611246 | 5426481 | 2020-12-09 | 11:30 | 0.03 | 11 |  | 16.3 | <0.005000 | 11.4 | <0.001000 | 0.8 |  | 7.3 | [5 empty] | 0.06 |  |  | 2.4 | 148 | 17.7 | 12.2 | 7 | 0.004 |  | 86 | 15.1 | 206.2 | 7.26
GW 802 - Waiwest | Waimea | 1611246 | 5426481 | 2020-12-09 | 11:31 | [18 empty] | 2.2
GW 802 - Waiwest | Waimea | 1611246 | 5426481 | 2021-03-16 | 14:10 | 0.03 | 11.1 | 202 | 15.8 | <0.005000 | 11 | <0.001000 | 0.84 | 0.008 | 7.2 | [5 empty] | 0.09 |  |  | 1.1 |  | 17.6 | 7.7 | 7.45 | <0.003 |  |  | 15.6 | 198.1 | 7.66
GW 802 - Waiwest | Waimea | 1611246 | 5426481 | 2021-03-16 | 14:11 | [18 empty] | 1.14
GW 802 - Waiwest | Waimea | 1611246 | 5426481 | 2021-06-09 | 10:25 | [8 empty] | 0.0081 | [9 empty] | 0.84 |  |  |  |  | <0.005 |  |  | 14.9 | 197
GW 802 - Waiwest | Waimea | 1611246 | 5426481 | 2021-06-10 | 12:35 | 0.03 | 11 |  | 15.8 | <0.005000 | 11 | <0.001000 | 0.83 |  | 7.1 | [5 empty] | 0.06 |  |  | 0.89 | 133.2 | 17.4 | 8.4 | 6.81 | <0.003 |  | 84.6 | 14.9 | 193.9 | 6.99
GW 802 - Waiwest | Waimea | 1611246 | 5426481 | 2021-06-10 | 12:36 | [18 empty] | 0.84
GW 802 - Waiwest | Waimea | 1611246 | 5426481 | 2021-09-08 | 11:20 | 0.03 | 9.8 |  | 16.8 | <0.005000 | 11.9 | <0.001000 | 0.78 |  | 7.6 | [5 empty] | 0.05 |  |  | 1.8 | 105.3 | 17.5 | 11.8 | 6.81 | <0.003 |  |  | 13.9 | 205.2 | 7.26
GW 802 - Waiwest | Waimea | 1611246 | 5426481 | 2021-09-08 | 11:21 | [18 empty] | 1.78
GW 802 - Waiwest | Waimea | 1611246 | 5426481 | 2021-12-09 | 12:05 | 0.03 | 9.6 |  | 19.1 | <0.005000 | 12.6 | <0.001000 | 0.79 |  | 8.7 | <1 |  |  |  | <1 | 0.05 |  |  | 3.4 | 163.7 | 18.5 | 14.4 | 6.95 | <0.003 |  | 78.2 | 14.6 | 234.4 | 6.87
GW 802 - Waiwest | Waimea | 1611246 | 5426481 | 2021-12-09 | 12:06 | [18 empty] | 3.4
GW 802 - Waiwest | Waimea | 1611246 | 5426481 | 2022-01-12 | 12:20 | 0.03 | 9.4 |  | 17.9 | <0.005000 | 13.2 | <0.001000 | 0.83 |  | 7.9 | [5 empty] | 0.04 |  |  | 2.7 |  | 18.2 | 13.2 | 7.19 | <0.003
GW 802 - Waiwest | Waimea | 1611246 | 5426481 | 2022-03-10 | 12:20 | 0.04 | 12.1 | 233 | 18.5 | <0.005000 | 13.1 | <0.001000 | 0.84 | 0.01 | 8.2 | <1 |  |  |  | 1 | 0.04 |  |  | 1.8 | 121.3 | 18.1 | 11.3 | 6.96 | <0.003 |  | 79.5 | 15.5 | 222.9 | 7.02
GW 802 - Waiwest | Waimea | 1611246 | 5426481 | 2022-03-10 | 12:21 | [18 empty] | 1.72
GW 802 - Waiwest | Waimea | 1611246 | 5426481 | 2022-06-14 | 13:25 | 0.02 | 13.4 |  | 16.1 | <0.005000 | 10.9 | <0.001000 | 0.59 |  | 8 | <1 |  |  |  | 17 | 0.05 |  |  | 0.95 | 134.4 | 19.3 | 9.8 | 7.12 | <0.003 |  | 89.7 | 14.8 | 206.1 | 7.55
GW 802 - Waiwest | Waimea | 1611246 | 5426481 | 2022-06-14 | 13:26 | [18 empty] | 0.91
GW 802 - Waiwest | Waimea | 1611246 | 5426481 | 2022-09-20 | 13:40 | 0.04 | 10.3 |  | 18.4 | 0.007 | 13.8 | <0.001000 | 0.85 |  | 8.1 | <1 |  |  |  | 1 | 0.04 |  |  | 2.7 | 129.1 | 18.6 | 12 | 6.86 | 0.01 |  | 74.2 | 14.8 | 236.9 | 7.09
GW 802 - Waiwest | Waimea | 1611246 | 5426481 | 2022-09-20 | 13:41 | [18 empty] | 2.6
GW 802 - Waiwest | Waimea | 1611246 | 5426481 | 2022-12-01 | 12:20 | 0.03 | 9.4 |  | 17.9 | <0.005000 | 13.2 | <0.001000 | 0.83 |  | 7.9 | <1 |  |  |  | 5 | 0.04 |  |  | 2.7 | 132.7 | 18.2 | 13.2 | 7.19 | <0.003 |  | 96.7 | 15.6 | 231.2 | 8.32
GW 802 - Waiwest | Waimea | 1611246 | 5426481 | 2022-12-01 | 12:21 | [18 empty] | 2.8
GW 802 - Waiwest | Waimea | 1611246 | 5426481 | 2023-03-14 | 12:15 | 0.03 | 11.2 | 191 | 13.8 | <0.005000 | 9.7 | <0.001000 | 0.83 | 0.008 | 8 | [5 empty] | 0.05 |  |  | 0.43 | 148.6 | 18.3 | 6.9 | 7 | <0.003 |  | 76.3 | 15.2 | 186.5
GW 802 - Waiwest | Waimea | 1611246 | 5426481 | 2023-03-14 | 12:16 | [10 empty] | <1 |  |  |  | <1 |  |  |  | 0.46
GW 802 - Waiwest | Waimea | 1611246 | 5426481 | 2023-06-15 | 13:30 | 0.04 | 8.9 |  | 15.1 | <0.005000 | 10.3 | <0.001000 | 0.79 |  | 8.3 | <1 |  |  |  | 2 | 0.09 |  |  | 0.65 | 159.5 | 19.5 | 8.7 | 6.93 | <0.003 |  | 95.7 | 15.3 | 195.8 | 7.69
GW 802 - Waiwest | Waimea | 1611246 | 5426481 | 2023-06-15 | 13:31 | [18 empty] | 0.66
GW 8028 | Moutere | 1603740 | 5433005 | 2017-01-16 | 13:45 | [26 empty] | 17.2 | 155.2
GW 8028 | Moutere | 1603740 | 5433005 | 2020-01-21 | 8:00 | [26 empty] | 17.1 | 152.6
GW 8029 | Moutere | 1603629 | 5432306 | 2017-01-09 | 11:20 | [26 empty] | 22.8 | 182.1
GW 8031 | Moutere | 1607307 | 5433695 | 2012-08-14 | 13:00 |  | 17.6 | 33.4 | 17.8 |  | 19.4 |  | 1.24 |  | 27 | [6 empty] | 124 | 24 | 0.07 |  |  | 2.6 | 7.1
GW 8033 | Moutere | 1602882 | 5433666 | 2016-12-19 | 13:50 | [26 empty] | 17.4 | 272.9
GW 8034 | Moutere | 1604977 | 5438955 | 2017-01-23 | 15:20 | [26 empty] | 17.5 | 394.1
GW 8036 | Moutere | 1600873 | 5436545 | 2018-11-28 | 11:27 | [26 empty] | 12.7 | 107.3 | 5.9
GW 8036 | Moutere | 1600873 | 5436545 | 2022-11-29 | 8:35 | [19 empty] | 88.6 | [5 empty] | 31.2 | 14.5 | 101.6
GW 8038 | Moutere | 1604112 | 5441771 | 2013-01-29 | 12:30 | [26 empty] | 14.7 | 208.9
GW 8042 | Moutere | 1597954 | 5441893 | 2018-11-28 | 12:00 | [26 empty] | 15 | 183.4
GW 8042 | Moutere | 1597954 | 5441893 | 2022-11-29 | 9:20 | [19 empty] | 149.8 | [5 empty] | 62.8 | 15.1 | 179.3 | 6.79
GW 8043 | Moutere | 1603139 | 5440195 | 2012-11-30 | 11:30 | [26 empty] | 14.5 | 275.1
GW 8047 | Moutere | 1605256 | 5432108 | 2012-11-29 | 15:00 | [26 empty] | 20.7 | 163.5
GW 8047 | Moutere | 1605256 | 5432108 | 2017-01-13 | 10:35 | [26 empty] | 17.6 | 162.2
GW 8050 - Wilsons Rd | Moutere | 1599532 | 5438806 | 2017-01-26 | 10:35 | [26 empty] | 15.8 | 244.7
GW 8051 | Moutere | 1600138 | 5442110 | 2017-01-27 | 10:35 | [26 empty] | 19.5 | 155.2
GW 8054 - Middletons | Moutere | 1607560 | 5430487 | 2010-03-22 | 11:00 | <0.150 | 19 | 350 | 28 | 0.049 | 11 | 0.009 | <1.000 | 0.018 | 34 | [5 empty] | 0.5 | 115 | 12 | 0.041 |  | 30 | 3.3 | 7.5 | 0.022 |  |  | 15.2 | 271.1
GW 8054 - Middletons | Moutere | 1607560 | 5430487 | 2010-08-09 | 11:15 | 0.05 | 19 | 340 | 26 | 0.23 | 10 | 0.011 | 1 | 0.007 | 33 | [5 empty] | 0.39 | 106 | 10 | 0.057 | 0 | 26 | 3.2 | 7.4 | <0.005 |  | 0 | 14.5 | 356.5
GW 8054 - Middletons | Moutere | 1607560 | 5430487 | 2010-10-07 | 10:30 | 0.13 | 21 | 380 | 23 | 0.093 | 19 | 0.003 | <1.000 | 0.013 | 27 | [5 empty] | 0.87 | 136 | 30 | 0.12 | 0 | 36 | 3.7 | 7 | <0.005 |  | 0 | 14.6 | 386.6 | 7.92
GW 8054 - Middletons | Moutere | 1607560 | 5430487 | 2010-12-08 | 13:10 | 0.1 | 25 | 370 | 24 | 0.13 | 19 | 0.004 | <1.000 | 0.012 | 26 | [5 empty] | 0.74 | 138 | 33 | 0.21 | 0 | 35 | 4.1 | 6.9 | <0.005 |  | 0 | 14.6 | 357.2 | 7.05
GW 8054 - Middletons | Moutere | 1607560 | 5430487 | 2011-03-22 | 14:15 | 0.05 | 24 | 380 | 24 | 0.097 | 18 | 0.004 | 1 | 0.012 | 28 | [5 empty] | 0.78 | 134 | 15 | 0.073 |  | 33 | 4 | 7.4 | <0.005
GW 8054 - Middletons | Moutere | 1607560 | 5430487 | 2011-06-14 | 11:55 | 0.08 | 22 | 380 | 26 | 0.071 | 16 | 0.002 | 1 | 0.014 | 29 | [5 empty] | 0.69 | 131 | 22 | 0.079 | 0 | 32 | 4 | 7.4 | <0.005 |  | 0 | 14.4 | 568 | 7.31
GW 8054 - Middletons | Moutere | 1607560 | 5430487 | 2011-09-23 | 10:30 | <0.050 | 23 | 380 | 26 | 0.13 | 21 | 0.004 | 1 | 0.022 | 28 | [5 empty] | 0.81 | 151 | 26 | 2.7 |  | 35 | 4 | 7.3 | 0.012
GW 8054 - Middletons | Moutere | 1607560 | 5430487 | 2011-12-05 | 13:30 | 0.07 | 21 | 360 | 26 | 0.034 | 13 | 0.005 | <1.000 | 0.025 | 29 | [5 empty] | 0.55 | 118 | 16 | 0.063 |  | 31 | 3.7 | 7.3 | <0.005
GW 8054 - Middletons | Moutere | 1607560 | 5430487 | 2012-03-06 | 11:15 | 0.05 | 15 | 280 | 23 | 0.01 | 5.3 | 0.01 | <1.000 | 0.027 | 33 | [5 empty] | 0.3 | 79 | 2.6 | 0.022 |  | 24 | 2.6 | 7.9 | 0.015
GW 8054 - Middletons | Moutere | 1607560 | 5430487 | 2012-06-29 | 14:40 | 0.07 | 23 | 340 | 25 | 0.16 | 18 | 0.005 | <1.000 | 0.013 | 28 | [5 empty] | 0.76 | 137 | 19 | 0.051 |  | 34 | 3.6 | 7.3 | <0.005 |  |  | 14.5 | 268.7 | 7.26
GW 8054 - Middletons | Moutere | 1607560 | 5430487 | 2012-10-11 | 14:00 | 0.09 | 22 | 373 | 26 |  | 15.9 |  | 1.02 | 0.004 | 27 | [5 empty] | 0.77 | 131 | 14.9 | 0.005 |  | 31 | 2.6 | 7.4 | <0.010 |  |  | 14 | 403.6 | 8.3
GW 8054 - Middletons | Moutere | 1607560 | 5430487 | 2012-12-12 | 12:20 | 0.07 | 14.7 | 285 | 21 |  | 4.7 |  | 1.02 | 0.015 | 36 | [5 empty] | 0.29 | 71 | 2.8 | 0.007 |  | 22 | 2 | 8 | <0.005 |  |  | 15 | 278.2 | 8.06
GW 8054 - Middletons | Moutere | 1607560 | 5430487 | 2013-03-27 | 8:15 | 0.09 | 22 | 373 | 28 | <0.02000 | 14.4 | 0.0024 | 1.12 | 0.024 | 31 | [5 empty] | 0.74 | 130 | 3.6 | 0.072 |  | 34 | 3.9 | 8 | <0.005 |  |  | 15.4 | 360 | 8.33
GW 8054 - Middletons | Moutere | 1607560 | 5430487 | 2013-06-05 | 13:15 | 0.09 | 22 | 370 | 27 | 0.05 | 18.4 | 0.002 | 1.08 | 0.035 | 29 | [5 empty] | 0.79 | 143 | 3.9 | 0.085 |  | 35 | 4.2 | 7.9 | <0.005
GW 8054 - Middletons | Moutere | 1607560 | 5430487 | 2013-12-09 | 9:45 | 0.05 | 18.1 | 343 | 24 | 0.03 | 9.3 | 0.0042 | 1.11 | 0.0195 | 33 | [5 empty] | 0.52 | 98 | 3.7 | 0.061 |  | 29 | 3.3 | 7.9 | <0.005 |  |  | 15.3 | 347.4 | 7.76
GW 8054 - Middletons | Moutere | 1607560 | 5430487 | 2014-03-24 | 12:40 | <0.050 | 13.3 | 275 | 19.4 | <0.02000 | 4.3 | 0.0046 | 0.92 | 0.021 | 35 | [5 empty] | 0.25 | 66 | 3 | 0.018 |  | 22 | 2.5 | 7.9 | <0.005 |  |  | 15.1 | 286.2 | 7.63
GW 8054 - Middletons | Moutere | 1607560 | 5430487 | 2014-06-17 | 10:50 | 0.09 | 19 | 343 | 28 | <0.02000 | 8.4 | 0.0044 | 1.11 | 0.0139 | 33 | [5 empty] | 0.45 | 104 | 4.7 | 0.044 |  | 27 | 3 | 7.8 | <0.005 |  |  | 15.1 | 343 | 7.72
GW 8054 - Middletons | Moutere | 1607560 | 5430487 | 2014-09-17 | 13:20 | 0.06 | 16.6 | 316 | 24 | <0.02000 | 7.2 | 0.0052 | 0.92 | 0.0148 | 34 | [5 empty] | 0.37 | 89 | 7.1 | 0.03 |  | 25 | 3.2 | 7.6 | <0.005
GW 8054 - Middletons | Moutere | 1607560 | 5430487 | 2014-12-12 | 9:40 | 0.07 | 14.6 | 279 | 22 | <0.02000 | 5.7 | 0.0046 | 1.02 | 0.0186 | 37 | [5 empty] | 0.32 | 78 | 2.4 | 0.023 |  | 24 | 2.3 | 8 | <0.005 |  |  | 16 | 282.8 | 7.58
GW 8054 - Middletons | Moutere | 1607560 | 5430487 | 2015-03-18 | 13:50 | 0.08 | 14.7 | 299 | 24 | <0.02000 | 5.7 | 0.0049 | 1.23 | 0.0166 | 40 | [5 empty] | 0.31 | 83 | 6.4 | 0.178 |  | 24 | 2.6 | 7.6 | <0.005 |  |  | 16 | 295 | 7.78
GW 8054 - Middletons | Moutere | 1607560 | 5430487 | 2015-06-16 | 14:30 | 0.1 | 21 | 366 | 28 | 0.04 | 12.7 | 0.0032 | 1.18 | 0.0176 | 32 | [5 empty] | 0.59 | 123 | 14.9 | 0.081 |  | 32 | 3.6 | 7.3 | <0.005 |  |  | 15.5 | 364.9 | 7.16
GW 8054 - Middletons | Moutere | 1607560 | 5430487 | 2015-09-07 | 12:30 | 0.09 | 19.7 | 349 | 28 | 0.04 | 10.3 | 0.0055 | 1.11 | 0.0114 | 35 | [5 empty] | 0.47 | 112 | 7.1 | 0.044 |  | 28 | 3.5 | 7.6 | <0.005 |  |  | 15 | 354.6 | 7.42
GW 8054 - Middletons | Moutere | 1607560 | 5430487 | 2015-12-08 | 8:00 | 0.07 | 15 | 290 | 22 | 0.03 | 4.9 | 0.0049 | 0.9 | 0.0179 | 32 | [5 empty] | 0.3 | 74 | 5.1 | 0.031 |  | 24 | 2.7 | 7.7 | <0.005 |  |  | 15.5 | 351.7 | 7.45
GW 8054 - Middletons | Moutere | 1607560 | 5430487 | 2016-03-07 | 11:30 | 0.07 | 13.5 | 276 | 20 | <0.02000 | 4.3 | 0.0035 | 0.96 | 0.031 | 38 | [5 empty] | 0.28 | 68 | 4 | 0.02 |  | 22 | 2.2 | 7.8 | <0.005 |  |  | 16 | 279.1 | 7.36
GW 8054 - Middletons | Moutere | 1607560 | 5430487 | 2016-06-13 | 10:50 | 0.07 | 17.2 | 329 | 26 | <0.02000 | 6.9 | 0.0037 | 1.02 | 0.0106 | 39 | [5 empty] | 0.36 | 94 | 7.9 | 0.036 |  | 24 | 3 | 7.6 | <0.005 |  |  | 15.1 | 266.7 | 7.43
GW 8054 - Middletons | Moutere | 1607560 | 5430487 | 2016-09-06 | 12:30 | 0.08 | 20 | 363 | 27 | 0.04 | 10.4 | 0.0032 | 1.19 | 0.0167 | 31 | [5 empty] | 0.54 | 110 | 15.5 | 0.053 |  | 30 | 3.4 | 7.3 | <0.005 |  |  | 14.9 | 357.1 | 6.96
GW 8054 - Middletons | Moutere | 1607560 | 5430487 | 2017-01-13 | 13:00 | [26 empty] | 19 | 285
GW 8054 - Middletons | Moutere | 1607560 | 5430487 | 2017-03-08 | 11:50 | 0.15 | 13.1 | 273 | 19 | <0.02000 | 4 | 0.0028 | 0.95 | 0.023 | 35 | [5 empty] | 0.26 | 64 | 5.1 | 0.02 |  | 17.2 | 7.8 | 7.7 | 0.009 |  |  | 15.5 | 270.3 | 7.74
GW 8054 - Middletons | Moutere | 1607560 | 5430487 | 2017-12-11 | 9:15 | 0.08 | 13.6 | 277 | 19.9 | <0.02000 | 4.5 | 0.0033 | 0.9 | 0.021 | 36 | [5 empty] | 0.25 | 68 | 5.7 | 0.02 |  | 24 | 2 | 7.6 | <0.005 |  |  | 15.7 | 272.3 | 7.85
GW 8054 - Middletons | Moutere | 1607560 | 5430487 | 2018-03-28 | 14:15 | 0.07 | 15.9 | 307 | 23 | 0.02 | 5.2 | 0.0023 | 0.98 | 0.005 | 38 | [5 empty] | 0.31 | 79 | 3.7 | 0.027 |  | 24 | 2.1 | 7.8 | <0.005 |  |  | 15.5 | 315.4 | 7.71
GW 8054 - Middletons | Moutere | 1607560 | 5430487 | 2018-06-19 | 12:45 | 0.07 | 13.4 | 280 | 18.6 | 0.03 | 4.4 | 0.0027 | 0.9 | 0.0196 | 37 | [5 empty] | 0.26 | 64 | 3 | 0.016 |  | 23 | 1.8 | 7.9 | <0.005 |  |  | 14.8 | 268.9 | 7.87
GW 8054 - Middletons | Moutere | 1607560 | 5430487 | 2018-09-03 | 15:10 | 0.07 | 14 | 288 | 20 | 0.07 | 4.3 | 0.0026 | 0.89 | 0.0146 | 35 | [5 empty] | 0.31 | 68 | 6.4 | 0.022 |  | 23 | 1.8 | 7.6 | <0.005 |  |  | 14.9 | 279.6 | 7.96
GW 8054 - Middletons | Moutere | 1607560 | 5430487 | 2018-12-05 | 10:30 | 0.05 | 12.4 | 266 | 19 | <0.02000 | 4.1 | 0.0024 | 0.87 | 0.023 | 37 | [5 empty] | 0.25 | 64 | 2.5 | 0.019 |  | 22 | 2 | 8 | <0.005 |  |  | 15.2 | 265.1 | 8.08
GW 8054 - Middletons | Moutere | 1607560 | 5430487 | 2019-03-21 | 13:40 | 0.08 | 14.6 | 301 | 21 | 0.02 | 4.3 | 0.0027 | 0.96 | 0.0159 | 37 | [5 empty] | 0.28 | 71 | 3.5 | 0.024 |  | 24 | 2 | 7.9 | <0.005 |  |  | 15.5 | 295.2 | 7.89
GW 8054 - Middletons | Moutere | 1607560 | 5430487 | 2019-06-13 | 13:00 | 0.09 | 19.9 | 354 | 28 | 0.14 | 11.1 | 0.0033 | 1.09 | 0.0044 | 32 | [5 empty] | 0.56 | 116 | 10 | 0.045 |  | 29 | 3 | 7.5 | <0.005 |  |  | 15 | 347.1 | 7.39
GW 8054 - Middletons | Moutere | 1607560 | 5430487 | 2019-09-26 | 14:15 | 0.07 | 16.2 | 314 | 23 | <0.02000 | 6.3 | 0.0035 | 0.92 | 0.0174 | 37 | [5 empty] | 0.33 | 84 | 3.9 | 0.037 |  | 23 | 2.6 | 7.9 | <0.005 |  |  | 15.2 | 312.6 | 7.46
GW 8054 - Middletons | Moutere | 1607560 | 5430487 | 2019-12-05 | 14:00 | 0.06 | 13.2 | 263 | 18.8 | <0.02000 | 4.6 | 0.0029 | 0.88 | 0.025 | 35 | [5 empty] | 0.27 | 66 | 2.8 | 0.018 |  | 23 | 2.1 | 7.9 | 0.006 |  |  | 15.7 | 271.7 | 8.08
GW 8054 - Middletons | Moutere | 1607560 | 5430487 | 2020-03-17 | 11:40 | 0.07 | 13 | 262 | 18.5 | <0.02000 | 3.7 | 0.0025 | 0.88 | 0.027 | 33 | [5 empty] | 0.24 | 62 | 5.3 | 0.027 |  | 24 | 2.4 | 7.7 | <0.005 |  |  | 15.4 | 271.6
GW 8054 - Middletons | Moutere | 1607560 | 5430487 | 2020-06-15 | 11:30 | 0.09 | 19 | 353 | 30 | 0.06 | 11.5 | 0.0027 | 1.13 | 0.0167 | 34 | [5 empty] | 0.53 | 121 | 18.2 | 0.05 | 49.9 | 32 | 2.8 | 7.2 | <0.005 |  |  | 14.8 | 353.1 | 7.43
GW 8054 - Middletons | Moutere | 1607560 | 5430487 | 2020-09-08 | 15:57 | 0.09 | 19.3 | 345 | 25 | 0.28 | 10.1 | 0.0039 | 1.05 | 0.0112 | 34 | [5 empty] | 0.48 | 104 | 10.1 | 0.044 |  | 33 | 2.7 | 7.5 | <0.005 |  |  | 14.8 | 353.1 | 7.4
GW 8054 - Middletons | Moutere | 1607560 | 5430487 | 2020-12-08 | 14:15 | 0.08 | 13.6 | 279 | 21 | 0.15 | 4.5 | 0.0037 | 0.86 | 0.0198 | 33 | [5 empty] | 0.3 | 70 | 4.8 | 0.018 | 52.8 | 23 | 2.5 | 7.7 | <0.005 |  | 26 | 16 | 267.4 | 8.12
GW 8054 - Middletons | Moutere | 1607560 | 5430487 | 2021-03-16 | 13:00 | 0.06 | 15.2 | 285 | 22 | 0.02 | 5.1 | 0.0022 | 0.98 | 0.0164 | 37 | [5 empty] | 0.3 | 77 | 7.7 | 0.143 | 47 | 24 | 2 | 7.5 | <0.005 |  |  | 15.4 | 296.1 | 7.84
GW 8054 - Middletons | Moutere | 1607560 | 5430487 | 2021-06-10 | 11:45 | 0.08 | 19.1 | 343 | 27 | <0.02000 | 10.8 | 0.002 | 1.17 | 0.0167 | 34 | [5 empty] | 0.53 | 111 | 23 | 0.048 | 97.8 | 30 | 2.9 | 7.2 | <0.010 |  | 35.8 | 15.3 | 339.7 | 7.32
GW 8054 - Middletons | Moutere | 1607560 | 5430487 | 2021-09-08 | 10:40 | 0.08 | 19.7 | 348 | 27 | 0.1 | 11.5 | 0.0027 | 1.1 | 0.0118 | 32 | [5 empty] | 0.55 | 114 | 21 | 0.054 | 29.2 | 30 | 3.1 | 7.2 | <0.005 |  |  | 15 | 341.7 | 7.32
GW 8054 - Middletons | Moutere | 1607560 | 5430487 | 2021-12-09 | 10:40 | 0.07 | 14.9 | 279 | 22 | <0.02000 | 4.6 | 0.0029 | 0.91 | 0.0184 | 36 | <1 |  |  |  | 1 | 0.29 | 74 | 2.5 | 0.025 | 91.7 | 22 | 2.1 | 8 | <0.005 |  | 36.7 | 15.7 | 280.1 | 7.73
GW 8054 - Middletons | Moutere | 1607560 | 5430487 | 2022-03-10 | 11:35 | <0.050 | 12.8 | 262 | 18.4 | <0.02000 | 4.1 | 0.0022 | 0.83 | 0.022 | 36 | <1 |  |  |  | 1 | 0.25 | 63 | 4.3 | 0.018 | 53 | 22 | 1.9 | 7.8 | <0.005 |  | 40.7 | 15.5 | 261.6 | 7.73
GW 8054 - Middletons | Moutere | 1607560 | 5430487 | 2022-06-14 | 12:45 | 0.06 | 19.1 | 337 | 27 | 0.03 | 10 | 0.0022 | 1.06 | 0.0157 | 33 | <1 |  |  |  | 47 | 0.49 | 109 | 13.4 | 0.05 | 107.5 | 29 | 2.7 | 7.4 | <0.005 |  | 24.3 | 15 | 342.3 | 7.8
GW 8054 - Middletons | Moutere | 1607560 | 5430487 | 2022-09-20 | 12:40 | 0.07 | 21 | 353 | 26 | 0.07 | 10.5 | 0.0024 | 1.09 | 0.0128 | 33 | <1 |  |  |  | <1 | 0.51 | 109 | 13.2 | 0.053 | 35.5 | 30 | 2.5 | 7.4 | <0.005 |  | 28.8 | 15.3 | 355.4 | 7.54
GW 8054 - Middletons | Moutere | 1607560 | 5430487 | 2022-12-13 | 7:30 | 0.05 | 13.3 | 275 | 19 | <0.02000 | 4.3 | 0.0022 | 0.86 | 0.022 | 36 | <1 |  |  |  | 1 | 0.26 | 65 | 4 | 0.019 |  | 23 | 1.9 | 7.8 | <0.005
GW 8054 - Middletons | Moutere | 1607560 | 5430487 | 2023-03-14 | 11:30 | <0.050 | 13 | 270 | 19.6 | <0.02000 | 4.2 | 0.0022 | 0.93 | 0.028 | 36 | <1 |  |  |  | <1 | 0.26 | 66 | 2.5 | 0.02 | 120.8 | 21 | 1.6 | 8 | 0.012 |  | 19.1 | 15.7 | 271.9
GW 8054 - Middletons | Moutere | 1607560 | 5430487 | 2023-06-15 | 12:35 | <0.050 | 19.4 | 364 | 28 | 0.08 | 11.7 | 0.0026 | 1.11 | 0.0146 | 34 | <1 |  |  |  | <1 | 0.53 | 119 | 12.1 | 0.058 | 134.6 | 31 | 2.4 | 7.4 | 0.006 |  | 42.2 | 15.3 | 362.2 | 7.53
GW 8067 | Moutere | 1603984 | 5432947 | 2012-11-30 | 8:55 | [26 empty] | 17.1 | 137.1
GW 8067 | Moutere | 1603984 | 5432947 | 2017-01-16 | 14:10 | [26 empty] | 19 | 143.3
GW 8073 | Moutere | 1600825 | 5435433 | 2017-01-11 | 11:45 | [26 empty] | 15.6 | 193.5
GW 8074 | Motueka | 1594162 | 5440532 | 2013-01-16 | 14:10 | [26 empty] | 17.5 | 122.2
GW 8076 | Moutere | 1608617 | 5433734 | 2017-01-17 | 13:15 | [26 empty] | 20.5 | 253
GW 8079 | Moutere | 1600413 | 5434036 | 2013-01-16 | 9:00 | [26 empty] | 16.2 | 121.6
GW 808 | Waimea | 1599542 | 5413550 | 2016-11-24 | 12:15 | [10 empty] | 15 |  | 15 | [5 empty] | 2.7
GW 808 | Waimea | 1599542 | 5413550 | 2021-11-18 | 10:15 | <0.050 | 9.4 | 98 | 7.6 | <0.02000 | 2.3 | 0.0019 | 0.92 | 0.0076 | 6.9 | 1 |  |  |  | 344 | <0.050 | 29 | 6.8 | 1.65 |  | 16.7 | 1.1 | 6.9 | <0.005 |  | 81.6 | 14.5 | 93.6 | 6.35
GW 8080 | Moutere | 1607334 | 5435218 | 2012-11-30 | 13:40 | [26 empty] | 15.5 | 346
GW 8080 | Moutere | 1607334 | 5435218 | 2017-01-17 | 13:30 | [26 empty] | 19.6 | 374.2
GW 8085 | Motueka | 1594629 | 5440329 | 2013-01-16 | 14:30 | [26 empty] | 14.9 | 124.5
GW 8086 | Moutere | 1602858 | 5432283 | 2017-01-09 | 12:00 | [26 empty] | 17 | 217
GW 8095 | Moutere | 1602763 | 5433989 | 2012-11-30 | 9:25 | [26 empty] | 15.6 | 129.7
GW 8095 | Moutere | 1602763 | 5433989 | 2016-12-19 | 13:15 | [26 empty] | 14.1 | 141.7
GW 8102 | Moutere | 1602469 | 5442455 | 2012-11-27 | 13:25 | [26 empty] | 24 | 229.1
GW 8106 | Moutere | 1602596 | 5433597 | 2016-12-20 | 14:30 | [26 empty] | 14.4 | 142.6
GW 8111 | Moutere | 1604918 | 5441003 | 2013-01-29 | 11:45 | [26 empty] | 15.7 | 138.8
GW 8113 | Moutere | 1606485 | 5432531 | 2017-01-13 | 11:05 | [26 empty] | 17.6 | 262.8
GW 8117 | Moutere | 1603241 | 5443417 | 2017-01-27 | 12:50 | [26 empty] | 21.5 | 230.3
GW 8118 | Moutere | 1602290 | 5443026 | 2012-11-27 | 14:00 | [26 empty] | 15.3 | 195.5
GW 8122 | Moutere | 1608607 | 5433945 | 2017-01-17 | 12:45 | [26 empty] | 15.9 | 241.6
GW 8123 | Moutere | 1604111 | 5431757 | 2017-01-09 | 10:10 | [26 empty] | 14.4 | 153.7
GW 8126 | Moutere | 1599508 | 5441455 | 2017-02-02 | 8:45 | [26 empty] | 14.6 | 265.1
GW 8128 | Moutere | 1600587 | 5434779 | 2017-01-11 | 12:55 | [26 empty] | 22.3 | 194.5
GW 8129 | Moutere | 1602854 | 5433167 | 2016-12-19 | 12:30 | [26 empty] | 21.3 | 157.9
GW 8130 | Moutere | 1604648 | 5438619 | 2017-01-23 | 12:00 | [26 empty] | 15 | 187.8
GW 8133 | Moutere | 1606118 | 5435673 | 2017-01-19 | 14:00 | [26 empty] | 14.4 | 189.2
GW 8134 | Moutere | 1604769 | 5441597 | 2012-11-30 | 12:40 | [26 empty] | 15.3 | 198.2
GW 8142 | Moutere | 1601775 | 5430297 | 2017-01-11 | 10:35 | [26 empty] | 15.9 | 267.6
GW 8144 | Moutere | 1604651 | 5432931 | 2012-11-29 | 13:25 | [26 empty] | 15.3 | 176
GW 8144 | Moutere | 1604651 | 5432931 | 2017-01-16 | 13:15 | [26 empty] | 20.3 | 183.3
GW 8146 | Moutere | 1603244 | 5433190 | 2016-12-19 | 14:20 | [26 empty] | 21.7 | 144.4
GW 8149 | Moutere | 1606346 | 5437046 | 2018-07-19 | 15:00 | [26 empty] | 14.9 | 289.2
GW 8156 | Moutere | 1600607 | 5434457 | 2017-01-11 | 13:45 | [26 empty] | 17.1 | 180.3
GW 8163 | Moutere | 1600426 | 5429231 | 2017-01-10 | 13:15 | [26 empty] | 27.9 | 306.8
GW 8165 | Moutere | 1608348 | 5434028 | 2017-01-17 | 12:30 | [26 empty] | 14.4 | 218.5
GW 8166 | Moutere | 1595071 | 5430150 | 2017-01-19 | 14:50 | [26 empty] | 20.7 | 273.2
GW 8175 | Moutere | 1606413 | 5432462 | 2017-01-13 | 11:30 | [26 empty] | 16.1 | 358.1
GW 8177 | Moutere | 1604583 | 5438175 | 2017-01-23 | 14:20 | [26 empty] | 18.8 | 178.9
GW 8180 | Moutere | 1605339 | 5440799 | 2017-01-27 | 14:40 | [26 empty] | 24.3 | 265.8
GW 8183 | Moutere | 1602430 | 5433418 | 2012-11-30 | 9:45 | [26 empty] | 20 | 112.3
GW 8185 | Moutere | 1604257 | 5437407 | 2010-02-18 | 22:09 | [26 empty] | 14 | 294.3
GW 8186 | Moutere | 1600071 | 5441360 | 2017-01-27 | 11:25 | [26 empty] | 19.5 | 238.9
GW 8187 | Moutere | 1604261 | 5440178 | 2012-11-27 | 14:35 | [26 empty] | 21.1 | 263.1
GW 8187 | Moutere | 1604261 | 5440178 | 2017-01-23 | 13:00 | [26 empty] | 16.7 | 266.4
GW 8188 | Moutere | 1604516 | 5432758 | 2017-01-26 | 10:00 | [26 empty] | 14.5 | 216.8
GW 8189 | Moutere | 1604060 | 5438192 | 2017-01-23 | 11:10 | [26 empty] | 14.3 | 162.7
GW 8191 | Moutere | 1600844 | 5435165 | 2017-01-09 | 13:55 | [26 empty] | 19.1 | 193.3
GW 8193 | Moutere | 1602482 | 5439997 | 2012-11-30 | 11:10 | [26 empty] | 18.7 | 239.5
GW 8202 | Moutere | 1604067 | 5437335 | 2017-01-23 | 11:00 | [26 empty] | 23.3 | 188.2
GW 8204 | Moutere | 1604309 | 5442193 | 2017-01-27 | 13:30 | [26 empty] | 19.2 | 351.3
GW 8223 | Moutere | 1598131 | 5441868 | 2017-01-26 | 14:15 | [26 empty] | 16.1 | 184.2
GW 8224 | Moutere | 1598264 | 5441684 | 2017-01-26 | 13:55 | [26 empty] | 16.4 | 193.5
GW 8355 | Moutere | 1597994 | 5441244 | 2017-01-26 | 13:10 | [26 empty] | 18.8 | 195.3
GW 8363 | Moutere | 1598604 | 5443204 | 2013-01-18 | 11:00 | [26 empty] | 14.6 | 202.8
GW 8368 | Moutere | 1600489 | 5437900 | 2013-01-16 | 10:50 | [26 empty] | 18.3 | 250.1
GW 8369 - Tait | Moutere | 1605092 | 5440813 | 2013-01-14 | 11:20 | [26 empty] | 21.7 | 300.5
GW 837 | Waimea | 1596361 | 5410696 | 2016-11-24 | 10:51 | [10 empty] | 110 |  | 190 | [5 empty] | 1.23
GW 8385 - Kirks 2 | Moutere | 1598934 | 5442023 | 2017-01-26 | 14:50 | [26 empty] | 16.6 | 279.8
GW 8389 | Moutere | 1605250 | 5431559 | 2017-01-13 | 10:15 | [26 empty] | 15 | 360.4
GW 8402 | Moutere | 1602724 | 5434486 | 2016-12-16 | 13:20 | [26 empty] | 14.4 | 304.9
GW 8404 - Wrattens | Moutere | 1598704 | 5442843 | 2010-03-22 | 12:55 | <0.100 | 4.7 | 211 | 16.4 | 3 | 6.6 | 0.32 | 1 | 0.105 | 20 | [5 empty] | 0.43 |  |  | <0.03000 | 0 | 65 | 2.8 | 7.69 | 0.04 |  | 0 | 13.8 | 168.4
GW 8404 - Wrattens | Moutere | 1598704 | 5442843 | 2010-06-23 | 10:45 | <0.100 | 4.6 |  | 16 | 2.9 | 6.5 | 0.31 | 0.91 |  | 20 | [5 empty] | 0.42 |  |  | <0.03000 |  | 62 | 2.7 | 7.42 | 0.05 |  | 70.4 | 13.6 | 212 | 7.07
GW 8404 - Wrattens | Moutere | 1598704 | 5442843 | 2010-09-21 | 14:15 | <0.100 | 4.8 |  | 15.7 | 2.4 | 6.8 | 0.38 | 0.98 |  | 19.4 | [5 empty] | 0.42 |  |  | <0.03000 | 0 | 63 | 2.6 | 6.9 | <0.010 |  | 0 | 13.5 | 229
GW 8404 - Wrattens | Moutere | 1598704 | 5442843 | 2010-12-06 | 14:00 | <0.100 | 4.7 |  | 15.7 | 3.1 | 6.2 | 0.31 | 0.93 |  | 19 | [5 empty] | 0.38 |  |  | <0.03000 | 0 | 65 | 2.6 | 7.53 | 0.01 |  | 0 | 14.2 | 203.6 | 6.91
GW 8404 - Wrattens | Moutere | 1598704 | 5442843 | 2011-03-22 | 13:30 | <0.100 | 5.2 | 215 | 16 | 2.9 | 6.5 | 0.31 | 0.96 | 0.13 | 19.6 | [5 empty] | 0.33 |  |  | <0.03000 |  | 66 | 2.7 | 7.54 | 0.03 |  |  | 14 | 220 | 6.93
GW 8404 - Wrattens | Moutere | 1598704 | 5442843 | 2011-06-13 | 15:30 | <0.030 | 4.7 |  | 16.4 | 3.1 | 7.3 | 0.36 | 1 |  | 20 | [5 empty] | 0.4 |  |  | <0.03000 | 0 | 68 | 2.7 | 7.38 | 0.02 |  | 0 | 13.8 | 490 | 6.94
GW 8404 - Wrattens | Moutere | 1598704 | 5442843 | 2011-09-16 | 14:25 | <0.030 | 5.1 | 221 | 16.2 | 3.1 | 6.5 | 0.32 | 0.95 |  | 20 | [5 empty] | 0.42 |  |  | <0.03000 |  | 68 | 2.6 | 7.43 | 0.06 |  |  | 13.9 |  | 6.85
GW 8404 - Wrattens | Moutere | 1598704 | 5442843 | 2011-12-07 | 13:00 | <0.030 | 5.1 | 215.9 | 16.7 | 3.1 | 6.8 | 0.33 | 1 |  | 21 | [5 empty] | 0.47 |  |  | <0.03000 |  | 72 | 2.7 | 7.6 | 0.07 |  |  | 13.9 |  | 6.88
GW 8404 - Wrattens | Moutere | 1598704 | 5442843 | 2012-03-02 | 10:05 | <0.030 | 4.6 | 215 | 17 | 3.8 | 6.8 | 0.35 | 1.2 |  | 21 | [5 empty] | 0.4 |  |  | <0.03000 |  | 77 | 2.7 | 7.49 | 0.11 |  |  | 13.9 | 207 | 8.01
GW 8404 - Wrattens | Moutere | 1598704 | 5442843 | 2012-06-28 | 12:30 | <0.020 | 5.2 | 207.9 | 16.7 | 3.5 | 6.5 | 0.3 | 1.1 |  | 21 | [5 empty] | 0.38 |  |  | 0.01 | 0 | 71 | 2.7 | 7.12 | 0.02 |  | 0 | 13.7 | 207.9 | 8.04
GW 8404 - Wrattens | Moutere | 1598704 | 5442843 | 2012-09-27 | 13:55 | 0.03 | 5.2 | 218.6 | 16.6 | 4.2 | 6.3 | 0.29 | 1 |  | 21 | [5 empty] | 0.38 |  |  | <0.01000 |  | 68 | 2.6 | 7.05 | 0.04 |  |  | 14.2 | 218.6 | 6.83
GW 8404 - Wrattens | Moutere | 1598704 | 5442843 | 2012-12-07 | 13:45 | <0.020 | 5.2 |  | 16.5 | 3.2 | 6.5 | 0.29 | 1.2 |  | 22 | [5 empty] | 0.37 |  |  | <0.01000 |  | 73 | 2.6 | 7.09 | 0.03 |  |  | 14 | 206.3 | 7.37
GW 8404 - Wrattens | Moutere | 1598704 | 5442843 | 2013-03-22 | 13:10 | <0.020 | 5.3 | 208 | 16.2 | 2.8 | 6.8 | 0.36 | 1 | 0.05 | 20 | [5 empty] | 0.36 |  |  | <0.01000 |  | 70 | 2.7 | 7.45 | 0.06 |  |  | 13.8 | 212.2 | 6.92
GW 8404 - Wrattens | Moutere | 1598704 | 5442843 | 2013-06-07 | 14:10 | 0.02 | 5.1 |  | 16.6 | 3.1 | 6.7 | 0.31 | 0.81 |  | 23 | [5 empty] | 0.4 |  |  | <0.01000 |  | 68 | 2.6 | 7.62 | 0.02 |  |  | 13.7 | 213.5 | 6.54
GW 8404 - Wrattens | Moutere | 1598704 | 5442843 | 2013-09-17 | 11:40 | 0.02 | 4.8 |  | 16.4 | 3.2 | 6.5 | 0.29 | 0.74 |  | 23 | [5 empty] | 0.37 |  |  | <0.01000 |  | 67 | 2.8 | 7.27 | 0.02 |  |  | 14.1 | 175.2 | 6.87
GW 8404 - Wrattens | Moutere | 1598704 | 5442843 | 2013-12-10 | 11:15 | 0.02 | 4.9 |  | 17 | 3.1 | 6.8 | 0.32 | 1.1 |  | 21 | [5 empty] | 0.37 |  |  | <0.01000 |  | 68 | 2.6 | 7.62 |  |  |  | 14.4 | 219.4 | 6.98
GW 8404 - Wrattens | Moutere | 1598704 | 5442843 | 2014-03-25 | 11:00 | 0.02 | 4.8 | 215 | 17.1 | 3.2 | 7.1 | 0.35 | 1.1 | 0.009 | 21 | [5 empty] | 0.35 |  |  | <0.01000 |  | 69 | 2.5 | 7.35 | 0.03 |  |  | 13.8 | 220 | 6.89
GW 8404 - Wrattens | Moutere | 1598704 | 5442843 | 2014-06-17 | 13:55 | 0.02 | 4.7 |  | 16.1 | 3.2 | 6.8 | 0.32 | 1.1 |  | 20 | [5 empty] | 0.32 |  |  | <0.01000 |  | 64 | 2.5 | 7.59 | 0.03 |  |  | 13.8 | 220 | 7.03
GW 8404 - Wrattens | Moutere | 1598704 | 5442843 | 2014-09-17 | 11:38 | <0.020 | 4.8 |  | 16.9 | 3.3 | 6.9 | 0.31 | 1.2 |  | 19.7 | [5 empty] | 0.32 |  |  | <0.01000 |  | 65 | 2.4 | 7.47 | 0.03 |  |  | 13.9 | 220.3 | 6.91
GW 8404 - Wrattens | Moutere | 1598704 | 5442843 | 2014-12-11 | 12:20 | <0.020 | 4.6 |  | 16.5 | 3 | 6.7 | 0.33 | 1.2 |  | 19.1 | [5 empty] | 0.36 |  |  | <0.01000 |  | 65 | 2.5 | 7.25 | 0.02 |  |  | 14.6 | 220.3 | 6.85
GW 8404 - Wrattens | Moutere | 1598704 | 5442843 | 2015-03-18 | 12:00 | <0.020 | 4.5 | 220.4 | 16.8 | 3.3 | 6.7 | 0.32 | 1.2 |  | 19.7 | [5 empty] | 0.36 |  |  | <0.01000 |  | 68 | 2.3 | 6.86 | 0.02 |  |  | 13.9 | 220.1 | 6.95
GW 8404 - Wrattens | Moutere | 1598704 | 5442843 | 2015-06-16 | 12:45 | <0.020 | 4.7 |  | 16.3 | 3.2 | 6.8 | 0.32 | 1.2 |  | 19.5 | [5 empty] | 0.36 |  |  | <0.01000 |  | 67 | 2.5 | 6.74 | 0.02 |  |  | 13.7 | 219.2 | 6.86
GW 8404 - Wrattens | Moutere | 1598704 | 5442843 | 2015-09-08 | 12:40 | <0.020 | 4.4 |  | 16.6 | 3.3 | 6.7 | 0.31 | 1.2 |  | 19.1 | [5 empty] | 0.36 |  |  | <0.01000 |  | 67 | 2.4 | 6.95 | 0.02 |  |  | 13.8 | 220.1 | 6.93
GW 8404 - Wrattens | Moutere | 1598704 | 5442843 | 2015-12-08 | 12:10 | <0.020 | 4.5 |  | 16.8 | 3.3 | 6.7 | 0.32 | 1.2 |  | 19.7 | [5 empty] | 0.36 |  |  | <0.01000 |  | 68 | 2.3 | 6.86 | 0.02 |  |  | 13.9 | 220.4 | 6.93
GW 8404 - Wrattens | Moutere | 1598704 | 5442843 | 2016-03-08 | 11:30 | 0.02 | 4.6 |  | 16.6 | 3.1 | 6.9 | 0.33 | 1.3 | 0.008 | 19.8 | [5 empty] | 0.32 |  |  | <0.01000 |  | 68 | 2.3 | 6.89 | 0.03 |  |  | 14 | 218.3 | 6.9
GW 8404 - Wrattens | Moutere | 1598704 | 5442843 | 2016-06-14 | 12:15 | 0.03 | 4.6 |  | 16.7 | 3.3 | 6.6 | 0.32 | 1.2 |  | 19.8 | [5 empty] | 0.34 |  |  | <0.01000 |  | 67 | 2.4 | 7.65 | 0.009 |  |  | 13.7 | 220.7 | 6.68
GW 8404 - Wrattens | Moutere | 1598704 | 5442843 | 2016-09-06 | 10:55 | <0.020 | 4.1 |  | 16.9 | 3.7 | 6.6 | 0.3 | 1.2 |  | 19.9 | [5 empty] | 0.34 |  |  | <0.01000 |  | 69 | 2.4 | 6.9 | 0.01 |  |  | 13.8 | 220.9 | 6.58
GW 8404 - Wrattens | Moutere | 1598704 | 5442843 | 2016-12-06 | 11:50 | <0.020 | 4.9 |  | 16.7 | 3.6 | 6.4 | 0.29 | 1.1 |  | 19.1 | [5 empty] | 0.35 |  |  | 0.58 |  | 68 | 2.3 | 6.86 | 0.01 |  |  | 14.2 | 223.5 | 7.17
GW 8404 - Wrattens | Moutere | 1598704 | 5442843 | 2017-03-08 | 10:20 | <0.020 | 4.3 | 217 | 16.5 | 3.2 | 6.6 | 0.32 | 1.1 | 0.006 | 18.9 | [5 empty] | 0.33 |  |  | <0.01000 |  | 67 | 2.3 | 6.88 | 0.008 |  |  | 14.1 | 219.6 | 7.02
GW 8404 - Wrattens | Moutere | 1598704 | 5442843 | 2017-06-21 | 12:45 | <0.020 | 4.7 | 221.2 | 16.6 | 3.3 | 6.7 | 0.31 | 1.1 |  | 18.8 | [5 empty] | 0.36 |  |  | 0.02 |  | 67 | 2.3 | 6.81 | 0.007 |  |  | 13.7 | 221.2 | 6.69
GW 8404 - Wrattens | Moutere | 1598704 | 5442843 | 2017-09-20 | 10:45 | 0.02 | 4.7 | 221.5 | 16.5 | 3.6 | 6.3 | 0.3 | 1.2 |  | 18.9 | [5 empty] | 0.36 |  |  | <0.01000 |  | 67 | 2.6 | 6.73 | 0.01 |  |  | 13.7 | 221.5 | 6.76
GW 8404 - Wrattens | Moutere | 1598704 | 5442843 | 2017-12-11 | 13:30 | <0.020 | 4.8 |  | 16.9 | 3.1 | 6.7 | 0.32 | 1.2 |  | 18.6 | [5 empty] | 0.42 |  |  | <0.01000 |  | 67 | 2.4 | 7.19 | 0.01 |  |  | 14.2 | 218.4 | 6.9
GW 8404 - Wrattens | Moutere | 1598704 | 5442843 | 2018-03-28 | 12:10 | <0.020 | 4.7 | 208 | 17.4 | 3.2 | 7.1 | 0.35 | 1.3 | 0.006 | 19.6 | [5 empty] | 0.37 |  |  | <0.01000 |  | 69 | 2.5 | 7.02 | 0.007 |  |  | 14 | 221.6 | 6.98
GW 8404 - Wrattens | Moutere | 1598704 | 5442843 | 2018-06-19 | 11:10 | <0.020 | 4.7 |  | 16.6 | 3.4 | 6.6 | 0.3 | 1.1 |  | 18 | [5 empty] | 0.37 |  |  | <0.01000 |  | 66 | 2.6 | 7.44 | 0.007 |  |  | 13.7 | 217.9 | 7.2
GW 8404 - Wrattens | Moutere | 1598704 | 5442843 | 2018-09-03 | 13:30 | <0.020 | 4.8 |  | 16.7 | 3.6 | 6.5 | 0.29 | 1.1 |  | 19.7 | [5 empty] | 0.37 |  |  | <0.01000 |  | 67 | 2.5 | 7.15 | 0.004 |  |  | 13.7 | 217.8 | 7.44
GW 8404 - Wrattens | Moutere | 1598704 | 5442843 | 2018-12-03 | 12:55 | 0.02 | 5 |  | 17.2 | 3.5 | 6.6 | 0.31 | 1.2 |  | 19.8 | [5 empty] | 0.43 |  |  | 0.028 |  | 68 | 2.6 | 7.49 | 0.008 |  |  | 14.2 | 217.6 | 7.27
GW 8404 - Wrattens | Moutere | 1598704 | 5442843 | 2019-03-21 | 12:40 | 0.024 | 4.7 | 211 | 16.4 | 3 | 6.8 | 0.37 | 1.1 | 0.01 | 19.4 | [5 empty] | 0.39 |  |  | <0.003000 |  | 70 | 2.5 | 6.85 | 0.005 |  |  | 13.8 | 218.2 | 6.95
GW 8404 - Wrattens | Moutere | 1598704 | 5442843 | 2019-06-13 | 11:35 | 0.015 | 4.8 |  | 16 | 3.3 | 6.6 | 0.32 | 1.2 |  | 19 | [5 empty] | 0.36 |  |  | 0.091 |  | 68 | 3.5 | 6.83 | 0.005 |  |  | 13.6 | 217.9 | 7.19
GW 8404 - Wrattens | Moutere | 1598704 | 5442843 | 2019-09-17 | 12:50 | 0.009 | 4.9 |  | 17 | 3.8 | 6.6 | 0.31 | 1.2 |  | 18.9 | [5 empty] | 0.39 |  |  | <0.003000 |  | 66 | 2.6 | 6.67 | 0.006 |  |  | 13.4 | 220 | 7.05
GW 8404 - Wrattens | Moutere | 1598704 | 5442843 | 2019-12-05 | 12:15 | 0.02 | 4.8 |  | 16.3 | 3.4 | 6.4 | 0.3 | 0.84 |  | 19.1 | [5 empty] | 0.39 |  |  | <0.003000 |  | 65 | 2.5 | 7.01 | 0.004 |  |  | 13.8 | 217.6 | 7.12
GW 8404 - Wrattens | Moutere | 1598704 | 5442843 | 2020-03-17 | 10:12 | 0.021 | 4.9 | 206 | 15.7 | 2.9 | 6.4 | 0.34 | 1.1 | 0.01 | 17.2 | [5 empty] | 0.37 |  |  | <0.003000 |  | 63 | 2.5 | 6.91 | 0.009 |  |  | 13.7 | 223.5 | 7.2
GW 8404 - Wrattens | Moutere | 1598704 | 5442843 | 2020-06-16 | 12:00 | 0.023 | 4.9 |  | 16.2 | 3.1 | 6.6 | 0.33 | 1.2 |  | 18.6 | [5 empty] | 0.36 |  |  | <0.003000 | -26.5 | 65 | 2.6 | 7.01 | 0.01 |  |  | 13.7 | 220.3 | 7.08
GW 8404 - Wrattens | Moutere | 1598704 | 5442843 | 2020-10-05 | 9:00 | 0.02 | 4.9 |  | 16.4 | 3.1 | 6.7 | 0.33 | 1 |  | 18.4 | [5 empty] | 0.39 |  |  | <0.003000 |  | 65 | 6.1 | 7.29 | 0.009 |  |  | 13.9 | 214.9 | 7
GW 8404 - Wrattens | Moutere | 1598704 | 5442843 | 2020-12-08 | 12:20 | 0.022 | 4.9 |  | 16.3 | 3.2 | 6.6 | 0.33 | 1.2 |  | 18.8 | [5 empty] | 0.38 |  |  | <0.003000 | -7 | 67 | 2.5 | 7.15 | 0.01 |  | 72.9 | 14.2 | 213.5 | 7.49
GW 8404 - Wrattens | Moutere | 1598704 | 5442843 | 2021-03-17 | 12:00 | 0.02 | 5 | 214 | 16.5 | 3.1 | 6.7 | 0.35 | 1.2 | 0.007 | 18.4 | [5 empty] | 0.43 |  |  | 0.02 | -24.9 | 66 | 2.5 | 6.84 | 0.005 |  |  | 14.5 | 217.6 | 7.31
GW 8404 - Wrattens | Moutere | 1598704 | 5442843 | 2021-09-09 | 12:10 | 0.021 | 4.9 |  | 16.4 | 3.6 | 6.4 | 0.28 | 1.1 |  | 19.4 | [5 empty] | 0.38 |  |  | <0.003000 | -37.3 | 66 | 3 | 6.82 | 0.005 |  |  | 13.8 | 213.6 | 7.06
GW 8404 - Wrattens | Moutere | 1598704 | 5442843 | 2021-12-15 | 11:00 | 0.018 | 4.9 |  | 16.6 | 3.2 | 6.4 | 0.33 | 1 |  | 19.8 | [5 empty] | 0.35 |  |  | 0.011 | -26 | 71 | 2.6 | 6.96 | 0.007 |  | 84.6 | 14 | 212.6 | 7.2
GW 8404 - Wrattens | Moutere | 1598704 | 5442843 | 2022-03-09 | 11:10 | 0.022 | 5 | 215 | 16.4 | 2.8 | 7.4 | 0.45 | 1.3 | 0.005 | 19 | <1 |  |  |  | 1 | 0.41 |  |  | <0.003000 | -16 | 69 | 2.5 | 7.08 | 0.02 |  | 77.1 | 14.2 | 213.8 | 7.16
GW 8404 - Wrattens | Moutere | 1598704 | 5442843 | 2022-06-15 | 13:15 | 0.023 | 4.8 |  | 16.1 | 10.5 | 6.2 | 0.33 | 0.84 |  | 19 | <1 |  |  |  | <1 | 0.4 |  |  | <0.003000 | -114.5 | 71 | 1.5 | 6.22 | 0.01 |  |  | 13.4 | 236.9 | 7.72
GW 8404 - Wrattens | Moutere | 1598704 | 5442843 | 2022-09-21 | 11:40 | 0.02 | 4.8 |  | 16.3 | 3.7 | 6.4 | 0.26 | 1 |  | 19.8 | <1 |  |  |  | <1 | 0.36 |  |  | <0.003000 | -24.5 | 66 | 2.4 | 6.87 | 0.02 |  | 64.5 | 13.5 | 221.5 | 7.45
GW 8404 - Wrattens | Moutere | 1598704 | 5442843 | 2022-12-13 | 9:20 | 0.023 | 4.9 |  | 16 | 3.2 | 6.5 | 0.33 | 1.1 |  | 18.8 | <1 |  |  |  | <1 | 0.38 |  |  | <0.003000 | -56.5 | 67 | 2.7 | 7.33 | <0.003 |  | 93.5 | 14.8 | 216.7 | 7.83
GW 8404 - Wrattens | Moutere | 1598704 | 5442843 | 2023-03-15 | 12:30 | 0.022 | 5 | 218 | 16.3 | 2.8 | 6.9 | 0.42 | 1.3 | 0.006 | 20 | <1 |  |  |  | <1 | 0.38 |  |  | 0.005 | -52.8 | 72 | 2.5 | 7.23 | 0.005 |  | 76 | 14 | 218.1 | 7.88
GW 8404 - Wrattens | Moutere | 1598704 | 5442843 | 2023-06-16 | 12:55 | 0.024 | 4.9 |  | 16 | 3 | 6.5 | 0.35 | 1.1 |  | 21 | <1 |  |  |  | 15 | 0.36 |  |  | <0.003000 | -15 | 73 | 2.7 | 6.88 | <0.003 |  | 78.6 | 13.9 | 220.8 | 7.42
GW 8407 - Williams | Moutere | 1599141 | 5439685 | 2010-03-22 | 13:30 | <0.100 | 5.6 | 308 | 34 | 0.064 | 9 | 0.016 | 0.67 | 0.041 | 25 | [5 empty] | 0.24 |  |  | <0.03000 | 0 | 28 | 2.1 | 8.3 | 0.01 |  | 0 | 13.8 | 243.7
GW 8407 - Williams | Moutere | 1599141 | 5439685 | 2010-06-23 | 10:00 | <0.100 | 5.4 |  | 34 | 0.023 | 8.9 | 0.014 | 0.53 |  | 25 | [5 empty] | 0.22 |  |  | <0.03000 | 0 | 26 | 1.9 | 8.18 | 0.03 |  | 18 | 13.1 | 304 | 7.67
GW 8407 - Williams | Moutere | 1599141 | 5439685 | 2010-09-21 | 14:45 | <0.100 | 5.7 |  | 32 | 0.037 | 8.4 | 0.015 | 0.61 |  | 23 | [5 empty] | 0.24 |  |  | <0.03000 | 0 | 26 | 1.9 | 8.17 | <0.010 |  | 0 | 13 | 328.5
GW 8407 - Williams | Moutere | 1599141 | 5439685 | 2010-12-06 | 15:00 | <0.100 | 5.5 |  | 30 | 0.04 | 6.9 | 0.01 | 0.49 |  | 24 | [5 empty] | 0.2 |  |  | 0.15 | 0 | 24 | 1.6 | 8.25 | 0.03 |  | 0 | 13.8 | 280.2 | 7.46
GW 8407 - Williams | Moutere | 1599141 | 5439685 | 2011-03-22 | 14:30 | <0.100 | 6 | 315 | 33 | <0.02000 | 7.9 | 0.02 | 0.51 | 0.03 | 24 | [5 empty] | 0.19 |  |  | <0.03000 |  | 27 | 1.7 | 8.32 | 0.02 |  |  | 13.6 | 309 | 8.02
GW 8407 - Williams | Moutere | 1599141 | 5439685 | 2011-06-13 | 16:30 | <0.030 | 5.6 |  | 37 | <0.02000 | 9.2 | 0.02 | 0.62 |  | 24 | [5 empty] | 0.23 |  |  | <0.03000 | 0 | 28 | 2.1 | 8.18 | <0.010 |  | 0 | 13.6 | 589 | 7.92
GW 8407 - Williams | Moutere | 1599141 | 5439685 | 2011-09-16 | 15:30 | <0.030 | 6 | 301 | 29 | 0.02 | 7.2 | 0.007 | 0.48 |  | 23 | [5 empty] | 0.22 |  |  | <0.03000 |  | 25 | 1.8 | 8.21 | 0.03 |  |  | 13.6 |  | 7.85
GW 8407 - Williams | Moutere | 1599141 | 5439685 | 2011-12-07 | 13:30 | <0.030 | 6.2 | 307.8 | 34 | 0.02 | 8.1 | 0.02 | 0.66 |  | 25 | [5 empty] | 0.24 |  |  | <0.03000 |  | 29 | 1.7 | 8.36 | 0.04 |  |  | 13.1 |  | 7.3
GW 8407 - Williams | Moutere | 1599141 | 5439685 | 2012-03-02 | 10:45 | 0.03 | 5.6 | 330 | 35 | 0.06 | 8.6 | 0.02 | 0.82 |  | 25 | [5 empty] | 0.22 |  |  | <0.03000 |  | 31 | 2 | 8.06 | 0.07 |  |  | 13.1 | 295 | 7.46
GW 8407 - Williams | Moutere | 1599141 | 5439685 | 2012-06-28 | 12:00 | <0.020 | 6.1 | 297.7 | 35 | <0.02000 | 8.7 | 0.01 | 0.67 |  | 25 | [5 empty] | 0.23 |  |  | <0.01000 | 0 | 29 | 2 | 8.11 | 0.02 |  | 0 | 9.5 | 297.7 | 8.7
GW 8407 - Williams | Moutere | 1599141 | 5439685 | 2012-09-27 | 12:00 | <0.020 | 6.1 | 307.3 | 33 | 0.05 | 8.9 | 0.014 | 0.61 |  | 24 | [5 empty] | 0.22 |  |  | <0.01000 |  | 28 | 1.9 | 8.05 | 0.06 |  |  | 13.8 | 307.3 | 7.27
GW 8407 - Williams | Moutere | 1599141 | 5439685 | 2012-12-07 | 14:15 | 0.02 | 6.4 |  | 34 | 0.14 | 8.4 | 0.01 | 0.67 |  | 26 | [5 empty] | 0.2 |  |  | <0.01000 |  | 30 | 1.5 | 8.27 | 0.01 |  |  | 13.1 | 288.9 | 7.33
GW 8407 - Williams | Moutere | 1599141 | 5439685 | 2013-03-22 | 13:50 | 0.02 | 6.1 | 305 | 33 | 0.04 | 8.1 | 0.02 | 0.52 | 0.05 | 25 | [5 empty] | 0.2 |  |  | <0.01000 |  | 27 | 1.8 | 8.33 | 0.04 |  |  | 13.5 | 234 | 7.22
GW 8407 - Williams | Moutere | 1599141 | 5439685 | 2013-06-07 | 13:40 | <0.020 | 5.9 |  | 33 | <0.02000 | 7.8 | 0.01 | 0.91 |  | 26 | [5 empty] | 0.23 |  |  | <0.01000 |  | 27 | 1.9 | 8.24 | 0.03 |  |  | 13.2 | 288.8 | 7.61
GW 8407 - Williams | Moutere | 1599141 | 5439685 | 2013-09-17 | 12:30 | <0.020 | 5.6 |  | 35 | 0.02 | 9.1 | 0.01 | 0.44 |  | 28 | [5 empty] | 0.22 |  |  | <0.01000 |  | 28 | 2 | 8.2 | 0.02 |  |  | 13.2 | 240.7 | 7.98
GW 8407 - Williams | Moutere | 1599141 | 5439685 | 2013-12-10 | 12:15 | 0.02 | 5.8 |  | 34 | <0.02000 | 8.4 | 0.01 | 0.71 |  | 25 | [5 empty] | 0.21 |  |  | <0.01000 |  | 27 | 1.9 | 8.37 |  |  |  | 14.1 | 298.3 | 7.99
GW 8407 - Williams | Moutere | 1599141 | 5439685 | 2014-03-25 | 11:45 | <0.020 | 5.9 | 322 | 36 | 0.03 | 9 | 0.02 | 0.75 | 0.03 | 25 | [5 empty] | 0.17 |  |  | <0.01000 |  | 29 | 1.8 | 8.19 | 0.02 |  |  | 13.2 | 316.9 | 8.02
GW 8407 - Williams | Moutere | 1599141 | 5439685 | 2014-06-17 | 14:48 | 0.02 | 5.5 |  | 32 | 0.02 | 8.4 | 0.01 | 0.61 |  | 25 | [5 empty] | 0.16 |  |  | 0.2 |  | 26 | 1.7 | 8.19 | 0.03 |  |  | 13.4 | 307.1 | 8.1
GW 8407 - Williams | Moutere | 1599141 | 5439685 | 2014-09-17 | 12:20 | <0.020 | 5.6 |  | 33 | 0.01 | 8.7 | 0.01 | 0.82 |  | 24 | [5 empty] | 0.16 |  |  | <0.01000 |  | 27 | 1.7 | 8.37 | 0.03 |  |  | 13.4 | 307.2 | 7.94
GW 8407 - Williams | Moutere | 1599141 | 5439685 | 2014-12-11 | 13:15 | 0.02 | 5.5 |  | 32 | 0.02 | 7.5 | 0.02 | 0.75 |  | 24 | [5 empty] | 0.2 |  |  | <0.01000 |  | 25 | 1.7 | 8.22 | 0.03 |  |  | 13.4 | 302 | 7.85
GW 8407 - Williams | Moutere | 1599141 | 5439685 | 2015-03-18 | 13:00 | <0.020 | 6 | 317 | 35 | 0.02 | 8.9 | 0.02 | 0.87 | 0.03 | 24 | [5 empty] | 0.19 |  |  | 0.16 |  | 29 | 1.6 | 8 | 0.03 |  |  | 13.6 | 315 | 7.89
GW 8407 - Williams | Moutere | 1599141 | 5439685 | 2015-06-16 | 13:40 | <0.020 | 5.4 |  | 32 | 0.01 | 8.8 | 0.01 | 0.79 |  | 24 | [5 empty] | 0.2 |  |  | <0.01000 |  | 28 | 1.7 | 8 | 0.02 |  |  | 13.1 | 311.1 | 7.88
GW 8407 - Williams | Moutere | 1599141 | 5439685 | 2015-09-08 | 13:30 | <0.020 | 5.2 |  | 33 | 0.02 | 8.7 | 0.01 | 0.76 |  | 24 | [5 empty] | 0.19 |  |  | <0.01000 |  | 28 | 1.6 | 8.11 | 0.03 |  |  | 13.2 | 312.6 | 7.96
GW 8407 - Williams | Moutere | 1599141 | 5439685 | 2015-12-08 | 11:05 | <0.020 | 5.3 |  | 32 | 0.01 | 7.5 | 0.02 | 0.73 |  | 25 | [5 empty] | 0.18 |  |  | 0.01 |  | 26 | 1.3 | 8.04 | 0.02 |  |  | 14.3 | 300.4 | 7.95
GW 8407 - Williams | Moutere | 1599141 | 5439685 | 2016-03-08 | 11:00 | 0.03 | 5.4 |  | 31 | 0.01 | 7.2 | 0.01 | 0.86 | 0.02 | 26 | [5 empty] | 0.14 |  |  | <0.01000 |  | 25 | 1.2 | 8.07 | 0.03 |  |  |  | 294.3 | 7.64
GW 8407 - Williams | Moutere | 1599141 | 5439685 | 2016-06-14 | 13:00 | 0.03 | 5.4 |  | 33 | 0.01 | 8.3 | 0.01 | 0.67 |  | 24 | [5 empty] | 0.19 |  |  | <0.01000 |  | 27 | 1.8 | 8.45 | 0.02 |  |  | 13.3 | 305.9 | 7.79
GW 8407 - Williams | Moutere | 1599141 | 5439685 | 2016-09-06 | 12:55 | <0.020 | 5 |  | 32 | <0.01000 | 8 | 0.01 | 0.62 |  | 25 | [5 empty] | 0.18 |  |  | <0.01000 |  | 27 | 1.7 | 8.02 | 0.03 |  |  | 13.4 | 300.1 | 7.68
GW 8407 - Williams | Moutere | 1599141 | 5439685 | 2016-12-06 | 12:55 | <0.020 | 4.7 |  | 30 | 0.01 | 6.5 | 0.01 | 0.6 |  | 24 | [5 empty] | 0.16 |  |  | 0.03 |  | 24 | 1.6 | 8.13 | 0.03 |  |  | 13.5 | 287 | 8.12
GW 8407 - Williams | Moutere | 1599141 | 5439685 | 2017-03-08 | 11:00 | <0.020 | 5.1 | 300.2 | 32 | 0.02 | 7.7 | 0.01 | 0.66 | 0.03 | 24 | [5 empty] | 0.17 |  |  | <0.01000 |  | 27 | 1.5 | 8.07 | 0.02 |  |  | 13.4 | 300.2 | 8.14
GW 8407 - Williams | Moutere | 1599141 | 5439685 | 2017-06-21 | 13:45 | 0.02 | 5.4 | 293.7 | 31 | 0.007 | 7.5 | 0.01 | 0.61 |  | 23 | [5 empty] | 0.2 |  |  | <0.01000 |  | 25 | 1.8 | 7.99 | 0.02 |  |  | 13.6 | 293.7 | 7.64
GW 8407 - Williams | Moutere | 1599141 | 5439685 | 2017-09-20 | 12:40 | 0.03 | 5.5 | 298.1 | 31 | 0.01 | 7.4 | 0.01 | 0.72 |  | 23 | [5 empty] | 0.19 |  |  | <0.01000 |  | 26 | 2 | 8.01 | 0.03 |  |  | 13.5 | 298.1 | 7.79
GW 8407 - Williams | Moutere | 1599141 | 5439685 | 2017-12-11 | 14:30 | 0.02 | 5.7 |  | 34 | 0.02 | 7.9 | 0.02 | 0.7 |  | 23 | [5 empty] | 0.19 |  |  | <0.01000 |  | 27 | 1.5 | 8.2 | 0.02 |  |  | 13.4 | 305 | 7.97
GW 8407 - Williams | Moutere | 1599141 | 5439685 | 2018-03-28 | 13:00 | 0.02 | 5.5 | 315 | 36 | 0.01 | 9.5 | 0.02 | 0.86 | 0.03 | 23 | [5 empty] | 0.21 |  |  | <0.01000 |  | 29 | 1.8 | 8.15 | 0.02 |  |  | 13.5 | 319.6 | 7.96
GW 8407 - Williams | Moutere | 1599141 | 5439685 | 2018-06-19 | 11:45 | 0.02 | 5.5 |  | 32 | 0.01 | 8 | 0.01 | 0.65 |  | 22 | [5 empty] | 0.22 |  |  | <0.01000 |  | 26 | 2 | 8.21 | 0.03 |  |  | 13.3 | 299.9 | 8.16
GW 8407 - Williams | Moutere | 1599141 | 5439685 | 2018-09-03 | 13:15 | 0.02 | 5.6 |  | 32 | 0.007 | 7.7 | 0.01 | 0.62 |  | 23 | [5 empty] | 0.21 |  |  | <0.01000 |  | 26 | 1.9 | 8.18 | 0.03 |  |  | 13.4 | 291.9 | 8.25
GW 8407 - Williams | Moutere | 1599141 | 5439685 | 2018-12-03 | 12:55 | 0.025 | 5.8 |  | 32 | 0.01 | 7.5 | 0.01 | 0.63 |  | 24 | [5 empty] | 0.24 |  |  | <0.003000 |  | 26 | 2 | 8.19 | 0.02 |  |  | 13.8 | 293.8 | 8.12
GW 8407 - Williams | Moutere | 1599141 | 5439685 | 2019-03-21 | 12:45 | 0.029 | 5.5 | 304 | 32 | 0.05 | 7.8 | 0.02 | 0.63 | 0.03 | 25 | [5 empty] | 0.21 |  |  | <0.003000 |  | 27 | 1.7 | 8.12 | 0.02 |  |  | 13.7 | 303.5 | 8.18
GW 8407 - Williams | Moutere | 1599141 | 5439685 | 2019-06-13 | 12:15 | 0.03 | 5.6 |  | 31 | 0.016 | 7.7 | 0.013 | 0.6 |  | 23 | [5 empty] | 0.19 |  |  | <0.003000 |  | 26 | 1.9 | 8.07 | 0.02 |  |  | 13.4 | 295.2 | 8.26
GW 8407 - Williams | Moutere | 1599141 | 5439685 | 2019-09-17 | 12:00 | 0.017 | 5.7 |  | 33 | 0.01 | 8.2 | 0.01 | 0.69 |  | 23 | [5 empty] | 0.21 |  |  | <0.003000 |  | 26 | 2.9 | 8.1 | 0.02 |  |  | 8.1 | 303.4 | 13.3
GW 8407 - Williams | Moutere | 1599141 | 5439685 | 2019-12-05 | 12:45 | 0.03 | 5.8 |  | 33 | 0.01 | 8.5 | 0.02 | 0.42 |  | 23 | [5 empty] | 0.2 |  |  | <0.003000 |  | 28 | 1.6 | 8.06 | 0.02 |  |  | 13.4 | 312.3 | 8.05
GW 8407 - Williams | Moutere | 1599141 | 5439685 | 2020-03-17 | 10:40 | 0.024 | 6 | 305 | 32 | 0.02 | 7.8 | 0.02 | 0.69 | 0.03 | 22 | [5 empty] | 0.19 |  |  | 0.011 |  | 26 | 1.6 | 8.04 | 0.02 |  |  | 13.2 | 313 | 7.86
GW 8407 - Williams | Moutere | 1599141 | 5439685 | 2020-06-16 | 13:00 | 0.026 | 5.7 |  | 31 | 0.02 | 7.7 | 0.01 | 0.64 |  | 22 | [5 empty] | 0.21 |  |  | <0.003000 | 15 | 25 | 2 | 8.04 | 0.02 |  |  | 13.3 | 301.6 | 8.04
GW 8407 - Williams | Moutere | 1599141 | 5439685 | 2020-09-09 | 13:00 | 0.027 | 5.7 |  | 33 | 0.01 | 8.8 | 0.01 | 0.34 |  | 23 | [5 empty] | 0.23 |  |  | <0.003000 |  | 27 | 1.8 | 8.11 | 0.02 |  |  | 13.1 | 314.9 | 8.14
GW 8407 - Williams | Moutere | 1599141 | 5439685 | 2020-12-08 | 13:30 | 0.026 | 5.6 |  | 30 | 0.01 | 6.8 | 0.009 | 0.62 |  | 23 | [5 empty] | 0.21 |  |  | <0.003000 | -25 | 24 | 1.8 | 8.21 | 0.02 |  | 49.5 | 13.7 | 281 | 8.46
GW 8407 - Williams | Moutere | 1599141 | 5439685 | 2021-03-17 | 13:05 | 0.02 | 5.8 | 299 | 31 | 0.02 | 7.3 | 0.02 | 0.66 | 0.02 | 23 | [5 empty] | 0.18 |  |  | <0.003000 | 32.6 | 25 | 1.5 | 8.13 | 0.02 |  |  | 14.8 | 296.6 | 8.19
GW 8407 - Williams | Moutere | 1599141 | 5439685 | 2021-06-11 | 14:00 | 0.025 | 5.9 |  | 34 | 0.01 | 8.8 | 0.02 | 0.8 |  | 22 | [5 empty] | 0.32 |  |  | 0.003 | 62.4 | 28 | 1.9 | 8.03 | 0.03 |  | 62.2 | 13.4 | 308.3 | 8.36
GW 8407 - Williams | Moutere | 1599141 | 5439685 | 2021-09-09 | 13:00 | 0.026 | 5.7 |  | 31 | 0.01 | 8.1 | 0.01 | 0.7 |  | 23 | [5 empty] | 0.21 |  |  | <0.003000 | 0.9 | 26 | 2 | 8.06 | 0.02 |  |  | 13.4 | 292.4 | 8.09
GW 8407 - Williams | Moutere | 1599141 | 5439685 | 2021-12-15 | 12:30 | 0.023 | 5.7 |  | 33 | 0.01 | 8.3 | 0.01 | 0.71 |  | 25 | [5 empty] | 0.21 |  |  | <0.003000 | 69.9 | 29 | 1.8 | 8.16 | 0.03 |  | 62.5 | 13.5 | 305.2 | 8.21
GW 8407 - Williams | Moutere | 1599141 | 5439685 | 2022-03-09 | 12:20 | 0.026 | 6 | 310 | 33 | 0.01 | 7.9 | 0.02 | 0.68 | 0.03 | 24 | <1 |  |  |  | <1 | 0.21 |  |  | <0.003000 | 53.8 | 27 | 1.9 | 8.1 | 0.02 |  | 56.6 | 14.1 | 297.3 | 8.25
GW 8407 - Williams | Moutere | 1599141 | 5439685 | 2022-06-15 | 14:15 | 0.03 | 5.8 |  | 31 | 0.01 | 7.8 | 0.01 | 0.59 |  | 24 | <1 |  |  |  | <1 | 0.22 |  |  | <0.003000 | -23.5 | 29 | 1.9 | 8.03 | 0.01 |  |  | 13.2 | 299.3 | 8.55
GW 8407 - Williams | Moutere | 1599141 | 5439685 | 2022-09-21 | 12:45 | 0.025 | 5.7 |  | 31 | 0.02 | 7.9 | 0.01 | 0.6 |  | 23 | <1 |  |  |  | <1 | 0.2 |  |  | <0.003000 | 42 | 26 | 2 | 8.03 | 0.02 |  | 68.1 | 13.5 | 301.2 | 8.55
GW 8407 - Williams | Moutere | 1599141 | 5439685 | 2022-12-13 | 8:40 | 0.028 | 6 |  | 33 | 0.02 | 8.2 | 0.02 | 0.72 |  | 23 | <1 |  |  |  | 3 | 0.2 |  |  | <0.003000 | 57.9 | 28 | 1.8 | 8.02 | 0.01 |  | 63.5 | 13.4 | 299 | 8.68
GW 8407 - Williams | Moutere | 1599141 | 5439685 | 2023-03-15 | 13:50 | 0.028 | 5.8 | 306 | 31 | 0.02 | 7.2 | 0.02 | 0.71 | 0.03 | 26 | <1 |  |  |  | >2420 | 0.21 |  |  | <0.003000 | 66.8 | 27 | 1.6 | 8.01 | 0.02 |  | 55.9 | 13.9 | 296 | 8.76
GW 8407 - Williams | Moutere | 1599141 | 5439685 | 2023-06-16 | 14:00 | 0.029 | 5.8 |  | 33 | 0.08 | 8.5 | 0.01 | 0.77 |  | 26 | <1 |  |  |  | <1 | 0.21 |  |  | <0.003000 | 67 | 30 | 2 | 8.28 | 0.008 |  | 67.1 | 13.3 | 318.5 | 8.47
GW 841 | Waimea | 1601048 | 5415333 | 2016-11-28 | 10:33 | [10 empty] | 6 |  | 6 | [5 empty] | 4.1
GW 841 | Waimea | 1601048 | 5415333 | 2021-11-15 | 9:40 | [10 empty] | 1 |  |  |  | 127 |  |  |  | 3.1 | [6 empty] | 89.5 | 17.3 | 155.3 | 6.98
GW 8413 - Tait Old Bore | Moutere | 1605823 | 5436937 | 2017-01-24 | 11:15 | [26 empty] | 16.2 | 350.6
GW 8424 | Moutere | 1605400 | 5440686 | 2017-02-02 | 9:20 | [26 empty] | 18 | 296
GW 8426 | Moutere | 1605211 | 5440993 | 2012-11-30 | 13:15 | [26 empty] | 14.9 | 338.3
GW 8426 | Moutere | 1605211 | 5440993 | 2019-11-13 | 11:00 |  | 17.6 | 291 | [7 empty] | <1 |  |  |  | 54 |  | 195 | 4 | <0.05000 |  |  | 1.6 | 7.8 |  | 76
GW 8427 - Rowling | Moutere | 1605303 | 5436027 | 2017-01-24 | 10:40 | [26 empty] | 23.4 | 239.1
GW 8430 - Tait Spray Shed | Moutere | 1605957 | 5436362 | 2013-01-11 | 11:50 | [26 empty] | 12.7 | 360.8
GW 850 | Waimea | 1596817 | 5411507 | 2016-11-24 | 11:23 | [10 empty] | 11 |  | 15 | [5 empty] | 0.21
GW 850 | Waimea | 1596817 | 5411507 | 2021-11-09 | 9:15 | [10 empty] | <1 |  |  |  | 248 |  |  |  | 0.45 | [6 empty] | 79.6 | 14.7 | 58.5 | 7.48
GW 850 | Waimea | 1596817 | 5411507 | 2021-11-24 | 9:10 | [10 empty] | <1 |  |  |  | 26
GW 853 | Waimea | 1612448 | 5425765 | 2016-12-13 | 10:55 | [18 empty] | 13.8
GW 853 | Waimea | 1612448 | 5425765 | 2021-11-22 | 8:10 | 0.06 | 16.2 | 430 | 12.5 | <0.02000 | 39 | <0.0005000 | 0.78 | 0.038 | 10 | <1 |  |  |  | 34 | <0.050 | 193 | 4.1 | 12.4 |  | 28 | 48 | 7.7 | <0.005 |  | 60.1 | 23.5 | 415.9 | 7.57
GW 866 | Waimea | 1611486 | 5423762 | 2019-04-23 | 0:00 | [18 empty] | 22
GW 866 | Waimea | 1611486 | 5423762 | 2019-06-24 | 0:00 | [18 empty] | 52
GW 866 | Waimea | 1611486 | 5423762 | 2019-08-19 | 0:00 | [18 empty] | 30
GW 866 | Waimea | 1611486 | 5423762 | 2020-02-18 | 9:00 | [18 empty] | 18
GW 866 | Waimea | 1611486 | 5423762 | 2020-03-10 | 7:30 | [18 empty] | 14.7
GW 866 | Waimea | 1611486 | 5423762 | 2020-05-29 | 7:30 | [18 empty] | 17.3
GW 866 | Waimea | 1611486 | 5423762 | 2020-07-14 | 10:00 | [18 empty] | 23
GW 866 | Waimea | 1611486 | 5423762 | 2020-08-04 | 7:30 | [18 empty] | 22
GW 866 | Waimea | 1611486 | 5423762 | 2020-09-18 | 7:30 | [18 empty] | 31
GW 866 | Waimea | 1611486 | 5423762 | 2020-11-23 | 12:00 | [18 empty] | 38
GW 866 | Waimea | 1611486 | 5423762 | 2020-12-22 | 8:00 | [18 empty] | 36
GW 866 | Waimea | 1611486 | 5423762 | 2021-01-11 | 12:00 | [18 empty] | 32
GW 866 | Waimea | 1611486 | 5423762 | 2021-02-10 | 0:00 | [18 empty] | 17.5
GW 866 | Waimea | 1611486 | 5423762 | 2021-02-22 | 10:00 | [18 empty] | 14.6
GW 866 | Waimea | 1611486 | 5423762 | 2021-03-22 | 8:00 | [18 empty] | 15.1
GW 866 | Waimea | 1611486 | 5423762 | 2021-04-13 | 8:00 | [18 empty] | 18.1
GW 866 | Waimea | 1611486 | 5423762 | 2021-10-27 | 0:00 | [18 empty] | 14.8
GW 866 | Waimea | 1611486 | 5423762 | 2021-11-18 | 8:00 | <0.050 | 12.1 | 300 | 8.5 | 0.12 | 25 | 0.0011 | 0.87 | 0.0149 | 7.9 | <1 |  |  |  | 517 | 0.06 | 124 | 4.3 | 10.4 |  | 25 | 37 | 7.4 | <0.005 |  | 98 | 14.6 | 286.3 | 7.63
GW 885 | Waimea | 1612202 | 5422578 | 2016-11-23 | 11:22 | [18 empty] | 5.5
GW 885 | Waimea | 1612202 | 5422578 | 2021-10-27 | 9:00 | [10 empty] | <1 |  |  |  | 19 |  |  |  | 2.5 | [6 empty] | 69.3 | 15.1 | 222.1 | 6.53
GW 887 | Waimea | 1611643 | 5423274 | 2016-11-22 | 13:20 | [18 empty] | 5
GW 887 | Waimea | 1611643 | 5423274 | 2021-11-10 | 10:40 | [10 empty] | 1 |  |  |  | 32 |  |  |  | 4.4 | [6 empty] | 90.3 | 17.5 | 234 | 6.95
GW 888 | Waimea | 1612135 | 5423063 | 2016-11-22 | 9:12 | [18 empty] | 17.3
GW 888 | Waimea | 1612135 | 5423063 | 2021-11-10 | 11:30 | [10 empty] | 1 |  |  |  | 308 |  |  |  | 5.3 | [6 empty] | 47.1 | 14.8 | 252 | 6.79
GW 901 | Waimea | 1611145 | 5424271 | 2016-11-21 | 12:41 | [18 empty] | 14.1
GW 901 | Waimea | 1611145 | 5424271 | 2021-11-10 | 9:15 | [10 empty] | 2 |  |  |  | 214 |  |  |  | 27 | [6 empty] | 82.9 | 14.6 | 476.2 | 6.75
GW 908 | Waimea | 1613225 | 5426297 | 2016-11-18 | 12:13 | [18 empty] | 0.89
GW 908 | Waimea | 1613225 | 5426297 | 2021-11-02 | 7:55 | [10 empty] | <1 |  |  |  | <1 |  |  |  | 0.97 | [6 empty] | 18.7 | 14.1 | 210 | 7.92
GW 910 | Waimea | 1610426 | 5420649 | 2019-02-07 | 15:13 | [10 empty] | 9 |  | 26
GW 910 | Waimea | 1610426 | 5420649 | 2019-02-11 | 14:53 | [10 empty] | 16 |  | 16
GW 910 | Waimea | 1610426 | 5420649 | 2019-02-15 | 9:37 | [10 empty] | 3 |  | 7
GW 910 | Waimea | 1610426 | 5420649 | 2019-02-21 | 9:15 | [10 empty] | 1 |  | 1
GW 910 | Waimea | 1610426 | 5420649 | 2019-03-04 | 9:35 | [10 empty] | 2 |  | 2
GW 910 | Waimea | 1610426 | 5420649 | 2019-03-15 | 11:04 | [10 empty] | <1
GW 914 | Waimea | 1611798 | 5425755 | 2021-11-22 | 7:50 | [10 empty] | <1 |  |  |  | <1 |  |  |  | 13.4 | [6 empty] | 58.8 | 16.4 | 396.5 | 7.59
GW 921 | Waimea | 1611737 | 5424556 | 2016-11-21 | 11:47 | [18 empty] | 12
GW 921 | Waimea | 1611737 | 5424556 | 2021-10-20 | 8:30 | [10 empty] | <1 |  |  |  | >2420 |  |  |  | 11.1 | [6 empty] | 82.8 | 14.1 | 367.5 | 7.66
GW 924 | Waimea | 1610339 | 5419270 | 2016-12-06 | 10:00 | [18 empty] | 0.24
GW 926 | Waimea | 1612219 | 5423673 | 2021-11-22 | 8:50 | [10 empty] | <1 |  |  |  | 21 |  |  |  | 10 | [6 empty] | 66.2 | 14.9 | 339.1 | 7.99
GW 928 | Waimea | 1609051 | 5424547 | 2016-12-01 | 13:48 | [18 empty] | 3.2
GW 928 | Waimea | 1609051 | 5424547 | 2021-11-17 | 9:10 | 0.05 | 12.9 | 219 | 15.9 | <0.02000 | 9.3 | 0.0007 | 1.28 | 0.004 | 9.7 | <1 |  |  |  | 45 | 0.05 | 78 | 8.3 | 5.4 |  | 18.5 | 19.1 | 7 | 0.009 |  | 82.2 | 15 | 218.9 | 7.18
GW 931 | Waimea | 1611074 | 5419309 | 2016-11-22 | 12:40 | [18 empty] | 8.9
GW 931 | Waimea | 1611074 | 5419309 | 2021-11-10 | 9:40 | [10 empty] | <1 |  |  |  | 2 |  |  |  | 8.3 | [6 empty] | 79.2 | 15 | 349.1 | 7.4
GW 938 | Waimea | 1612444 | 5427279 | 2021-11-02 | 10:20 | [10 empty] | 22 |  |  |  | 2420 |  |  |  | 1.98 | [6 empty] | 69.7 | 14 | 205.7 | 7.26
GW 944 | Waimea | 1610379 | 5420164 | 2019-01-30 | 14:45 | [10 empty] | <1 |  |  |  | 4
GW 944 | Waimea | 1610379 | 5420164 | 2019-02-07 | 14:59 | [10 empty] | <1 |  | <1
GW 944 | Waimea | 1610379 | 5420164 | 2019-02-11 | 14:58 | [10 empty] | <1 |  | <1
GW 944 | Waimea | 1610379 | 5420164 | 2019-02-15 | 9:43 | [10 empty] | <1 |  | <1
GW 944 | Waimea | 1610379 | 5420164 | 2019-02-21 | 9:21 | [12 empty] | <1
GW 944 | Waimea | 1610379 | 5420164 | 2019-03-04 | 9:41 | [12 empty] | <1
GW 944 | Waimea | 1610379 | 5420164 | 2019-03-15 | 11:09 | [10 empty] | <1
GW 965 | Waimea | 1609796 | 5417959 | 2016-11-28 | 14:17 | [18 empty] | 0.84
GW 965 | Waimea | 1609796 | 5417959 | 2017-02-09 | 13:30 | [18 empty] | 3.2 | [7 empty] | 15.5 | 214.6
GW 968 | Waimea | 1612256 | 5427396 | 2012-01-27 | 12:30 | [18 empty] | 5.6
GW 974 | Waimea | 1610717 | 5428284 | 2012-02-01 | 11:45 | [18 empty] | 5.3
GW 975 | Waimea | 1612860 | 5425749 | 2014-02-13 | 8:35 | [26 empty] | 16.5 | 269.5
GW 98 - CW2 | Waimea | 1609506 | 5426075 | 2021-11-09 | 11:16 | 0.06 | 12.3 | 233 | 15.9 | <0.02000 | 12.8 | 0.0005 | 1.15 | 0.011 | 8.5 | <1 |  |  |  | 1 | 0.06 | 92 | 10.4 | 5.4 | 162 | 20 | 17.7 | 7 | <0.005 |  | 58.1 | 13.7 | 226.2 | 6.12
GW 996 | Waimea | 1612614 | 5422008 | 2016-11-23 | 11:39 | [18 empty] | 14.3
GW 996 | Waimea | 1612614 | 5422008 | 2021-11-17 | 10:00 | 0.08 | 15.2 | 406 | 13.5 | <0.02000 | 36 | 0.0006 | 0.75 | 0.059 | 10.8 | <1 |  |  |  | 4 | <0.050 | 181 | 1.9 | 15.8 |  | 37 | 28 | 8 | <0.005 |  | 95.5 | 15.2 | 389 | 8.15
GW 997 - McCliskies | Waimea | 1609013 | 5427614 | 2010-03-24 | 9:45 | <0.150 | 15 | 210 | 12 | <0.002000 | 12 | <0.001000 | 1 | 0.014 | 11 | [5 empty] | 0.092 | 79 | 12 | 2.8 | 0 | 24 | 20 | 7.2 | 0.016 |  | 0 | 13.1 | 218.3 | 7.18
GW 997 - McCliskies | Waimea | 1609013 | 5427614 | 2010-06-28 | 11:30 | <0.150 | 14 | 220 | 12 | 0.006 | 11 | <0.001000 | 1 | 0.015 | 10 | [5 empty] | 0.092 | 75 | 25 | 3.2 |  | 11 | 19 | 6.5 | 0.15 |  | 121 | 13.9 | 213 | 7.3
GW 997 - McCliskies | Waimea | 1609013 | 5427614 | 2010-09-21 | 11:00 | <0.050 | 15 | 210 | 13 | 0.008 | 13 | <0.001000 | 1 | 0.093 | 11 | [5 empty] | 0.05 | 86 | 13 | 6.4 | 0 | 22 | 23 | 7.1 | <0.005 |  | 0 | 13.3 | 219.6 | 7.8
GW 997 - McCliskies | Waimea | 1609013 | 5427614 | 2010-12-08 | 13:50 | 0.05 | 16 | 210 | 12 | 0.003 | 11 | 0.001 | 1 | 0.017 | 10 | [5 empty] | 0.06 | 75 | 15 | 3 | 0 | 20 | 18 | 7.1 | <0.005 |  | 0 | 13.5 | 198 | 7.04
GW 997 - McCliskies | Waimea | 1609013 | 5427614 | 2011-03-22 | 13:20 | <0.050 | 14 | 210 | 12 | 0.003 | 11 | <0.001000 | 1 | 0.017 | 10 | [5 empty] | 0.08 | 75 | 11 | 2.8 |  | 20 | 17 | 7.3 | <0.005
GW 997 - McCliskies | Waimea | 1609013 | 5427614 | 2011-06-14 | 12:40 | 0.06 | 15 | 220 | 12 | 0.023 | 12 | <0.001000 | 1 | 0.016 | 11 | [5 empty] | 0.08 | 79 | 14 | 3.1 | 0 | 21 | 19 | 7.2 | <0.005 |  | 0 | 14.4 | 381 | 7.43
GW 997 - McCliskies | Waimea | 1609013 | 5427614 | 2011-09-23 | 10:00 | <0.050 | 14 | 210 | 13 | 0.007 | 12 | <0.001000 | 1 | 0.02 | 11 | [5 empty] | 0.06 | 82 | 14 | 3.6 |  | 21 | 18 | 7.2 | <0.005
GW 997 - McCliskies | Waimea | 1609013 | 5427614 | 2011-12-05 | 14:15 | <0.050 | 13 | 200 | 12 | <0.002000 | 10 | <0.001000 | <1.000 | 0.018 | 10 | [5 empty] | 0.06 | 71 | 14 | 3.5 |  | 21 | 17 | 7.3 | 0.007
GW 997 - McCliskies | Waimea | 1609013 | 5427614 | 2012-03-09 | 12:00 | <0.050 | 12 | 190 | 12 | 0.008 | 10 | <0.001000 | 1 | 0.015 | 11 | [5 empty] | 0.06 | 71 | 16 | 2.7 |  | 21 | 15 | 7 | <0.005
GW 997 - McCliskies | Waimea | 1609013 | 5427614 | 2012-06-29 | 15:10 | 0.05 | 12.1 | 180 | 11 | 0.015 | 9.7 | <0.001000 | 1 | 0.017 | 11 | [5 empty] | 0.08 | 67 | 33 | 1.63 | 0 | 20 | 14.6 | 6.8 | <0.005 |  | 0 | 13.9 | 174.7 | 7.57
GW 997 - McCliskies | Waimea | 1609013 | 5427614 | 2012-10-11 | 10:10 | <0.050 | 11.7 | 178 | 10.4 |  | 8.7 |  | 1.06 | 0.01 | 9.8 | [5 empty] | 0.08 | 62 | 13.8 | 2.2 |  | 20 | 14.3 | 6.9 | <0.010
GW 997 - McCliskies | Waimea | 1609013 | 5427614 | 2012-12-12 | 12:50 | <0.050 | 12.3 | 187 | 10.7 |  | 9.8 |  | 1.2 | 0.015 | 10.5 | [5 empty] | 0.09 | 67 | 7.8 | 2.1 |  | 21 | 13 | 7.2 | <0.005 |  |  | 14.1 | 182.1 | 7.68
GW 997 - McCliskies | Waimea | 1609013 | 5427614 | 2013-03-27 | 8:50 | 0.06 | 12.6 | 186 | 10.8 | <0.02000 | 9.6 | <0.0005000 | 1.14 | 0.014 | 10.9 | [5 empty] | 0.08 | 66 | 9.5 | 1.72 |  | 21 | 11.7 | 7.1 | <0.005 |  |  | 14.6 | 178.7 | 7.49
GW 997 - McCliskies | Waimea | 1609013 | 5427614 | 2013-06-05 | 13:45 | <0.050 | 13.5 | 188 | 11.1 | 0.05 | 10 | 0.0008 | 1.16 | 0.016 | 11 | [5 empty] | 0.09 | 69 | 31 | 1.89 |  | 20 | 8.6 | 6.6 | <0.005
GW 997 - McCliskies | Waimea | 1609013 | 5427614 | 2013-09-16 | 9:30 | <0.050 | 13.8 | 189 | 10.9 | 0.03 | 10 | 0.0005 | 1.12 | 0.015 | 10.5 | [5 empty] | 0.07 | 68 | 16.5 | 2.1 |  | 20 | 11.4 | 6.8 | <0.005
GW 997 - McCliskies | Waimea | 1609013 | 5427614 | 2013-12-09 | 10:20 | <0.050 | 12.8 | 184 | 9.8 | 0.12 | 8.7 | 0.0089 | 1.13 | 0.0105 | 10.5 | [5 empty] | 0.09 | 60 | 8.3 | 1.61 |  | 22 | 10.9 | 7.1 | <0.005 |  |  | 14.7 | 181.5 | 7.44
GW 997 - McCliskies | Waimea | 1609013 | 5427614 | 2014-03-24 | 12:10 | <0.050 | 13.7 | 183 | 10.5 | 0.05 | 9.6 | 0.0008 | 1.18 | 0.0141 | 10.6 | [5 empty] | 0.08 | 66 | 4.4 | 2.1 |  | 21 | 9.9 | 7.4 | <0.005
GW 997 - McCliskies | Waimea | 1609013 | 5427614 | 2014-06-16 | 11:40 | 0.07 | 14.5 | 187 | 10.8 | <0.02000 | 9.5 | <0.0005000 | 1.14 | 0.0154 | 10.1 | [5 empty] | 0.08 | 66 | 11.1 | 1.57 |  | 21 | 10 | 7 | <0.005 |  |  | 14.2 | 185.5 | 6.86
GW 997 - McCliskies | Waimea | 1609013 | 5427614 | 2014-09-17 | 13:42 | <0.050 | 14 | 188 | 10.4 | <0.02000 | 10.8 | <0.0005000 | 0.97 | 0.0155 | 9.8 | [5 empty] | 0.08 | 71 | 11.5 | 2 |  | 20 | 10 | 7 | <0.005
GW 997 - McCliskies | Waimea | 1609013 | 5427614 | 2014-12-12 | 9:10 | 0.06 | 13.9 | 184 | 12 | 0.26 | 11.4 | 0.062 | 1.37 | 0.0149 | 11.9 | [5 empty] | 0.09 | 77 | 3.2 | 1.98 |  | 22 | 9.5 | 7.5 | <0.005 |  |  | 15.2 | 185.9 | 6.93
GW 997 - McCliskies | Waimea | 1609013 | 5427614 | 2015-03-19 | 11:20 | 0.07 | 13.2 | 187 | 10.6 | <0.02000 | 9.9 | <0.0005000 | 1.11 | 0.0163 | 10.4 | [5 empty] | 0.09 | 67 | 4.3 | 1.72 |  | 22 | 9.2 | 7.4 | <0.005 |  |  | 15 | 187 | 6.65
GW 997 - McCliskies | Waimea | 1609013 | 5427614 | 2015-06-15 | 12:20 | 0.06 | 13.3 | 189 | 10.6 | 0.1 | 10.2 | 0.0014 | 1.1 | 0.0072 | 10.7 | [5 empty] | 0.08 | 69 | 10.5 | 1.78 |  | 22 | 9 | 7 | 0.007
GW 997 - McCliskies | Waimea | 1609013 | 5427614 | 2015-09-07 | 11:33 | 0.06 | 13.7 | 187 | 10.9 | <0.02000 | 10.2 | <0.0005000 | 1.15 | 0.0141 | 11.1 | [5 empty] | 0.08 | 69 | 13.8 | 2.2 |  | 22 | 9.7 | 6.9 | <0.005 |  |  | 13.4 | 189.3 | 6.64
GW 997 - McCliskies | Waimea | 1609013 | 5427614 | 2015-12-07 | 9:15 | 0.06 | 14.5 | 190 | 10.7 | <0.02000 | 10.2 | <0.0005000 | 1.12 | 0.017 | 10.5 | [5 empty] | 0.06 | 69 | 7.3 | 2.3 |  | 21 | 10.1 | 7.2 | <0.005 |  |  | 13.7 | 189.7 | 6.72
GW 997 - McCliskies | Waimea | 1609013 | 5427614 | 2016-03-07 | 11:45 | 0.06 | 14.9 | 194 | 11 | <0.02000 | 10.4 | <0.0005000 | 1.22 | 0.027 | 11.2 | [5 empty] | 0.08 | 71 | 8.3 | 2.1 |  | 22 | 10.2 | 7.1 | <0.005 |  |  | 14.8 | 193.7 | 6.13
GW 997 - McCliskies | Waimea | 1609013 | 5427614 | 2016-06-13 | 10:10 | 0.05 | 14.7 | 200 | 11.7 | 0.05 | 11.9 | 0.0006 | 1.18 | 0.0116 | 11.3 | [5 empty] | 0.08 | 78 | 10.8 | 2.7 |  | 21 | 11.2 | 7 | <0.005 |  |  | 14.2 | 199.2 | 6.55
GW 997 - McCliskies | Waimea | 1609013 | 5427614 | 2016-09-05 | 8:45 | <0.050 | 16.1 | 210 | 11.4 | 0.05 | 10.2 | 0.0005 | 1.27 | 0.014 | 10.4 | [5 empty] | 0.07 | 70 | 10.1 | 2.8 |  | 21 | 12.4 | 7 | <0.005 |  |  | 13.7 | 206.2 | 6.08
GW 997 - McCliskies | Waimea | 1609013 | 5427614 | 2016-11-30 | 10:16 | [18 empty] | 2.2
GW 997 - McCliskies | Waimea | 1609013 | 5427614 | 2016-12-07 | 9:35 | 0.05 | 15.1 | 200 | 10.7 | <0.02000 | 9.9 | 0.0006 | 1.11 | 0.0151 | 11.1 | [5 empty] | 0.07 | 67 | 5.2 | 2.3 |  | 22 | 12.4 | 7.3 | <0.005 |  |  | 14.3 | 202 | 7.08
GW 997 - McCliskies | Waimea | 1609013 | 5427614 | 2017-03-07 | 10:00 | <0.050 | 14.1 | 199 | 11.1 | <0.02000 | 10.9 | <0.0005000 | 1.2 | 0.0143 | 11 | [5 empty] | 0.08 | 72 | 24 | 2.1 |  | 22 | 11.6 | 6.7 | <0.005 |  |  | 15.2 | 196.8 | 7.83
GW 997 - McCliskies | Waimea | 1609013 | 5427614 | 2017-06-19 | 11:40 | 0.06 | 13.2 | 196 | 11.4 | 0.04 | 11.5 | 0.0008 | 1.18 | 0.0149 | 11.2 | [5 empty] | 0.08 | 76 | 16.9 | 1.96 |  | 22 | 11.5 | 6.8 | <0.005 |  |  | 14.2 | 197.3 | 6.44
GW 997 - McCliskies | Waimea | 1609013 | 5427614 | 2017-09-18 | 10:45 | 0.07 | 12.7 | 196 | 11.4 | 0.03 | 10.4 | <0.0005000 | 1.19 | 0.0142 | 10.4 | [5 empty] | 0.07 | 71 | 17.7 | 3 |  | 23 | 12.4 | 6.8 | <0.005 |  |  | 13.6 | 196.5 | 6.62
GW 997 - McCliskies | Waimea | 1609013 | 5427614 | 2017-12-11 | 8:30 | 0.06 | 12.2 | 196 | 11.3 | <0.02000 | 11.3 | <0.0005000 | 1.21 | 0.0144 | 10.6 | [5 empty] | 0.06 | 75 | 14.2 | 1.79 |  | 23 | 11.9 | 6.9 | <0.005 |  |  | 14.7 | 195.3 | 7.84
GW 997 - McCliskies | Waimea | 1609013 | 5427614 | 2018-03-26 | 9:25 | <0.050 | 4.1 | 194 | 11.2 | 0.08 | 10.4 | 0.0011 | 1.26 | 0.032 | 10.7 | [5 empty] | 0.07 | 71 | 6.5 | 2.3 |  | 22 | 9.6 | 7.2 | <0.005 |  |  | 14.1 | 193 | 6.63
GW 997 - McCliskies | Waimea | 1609013 | 5427614 | 2018-06-18 | 11:50 | 0.06 | 12 | 195 | 10.8 | 0.04 | 9.8 | <0.0005000 | 1.22 | 0.0152 | 10.4 | [5 empty] | 0.07 | 67 | 5.9 | 2.5 |  | 23 | 10.5 | 7.3 | <0.005 |  |  | 14.4 | 188.9 | 7.1
GW 997 - McCliskies | Waimea | 1609013 | 5427614 | 2018-09-06 | 10:25 | 0.06 | 12.1 | 187 | 11 | 0.04 | 10.4 | 0.0008 | 1.19 | 0.0122 | 10.7 | [5 empty] | 0.08 | 70 | 6.6 | 1.93 |  | 23 | 10.5 | 7.2 | 0.005 |  |  | 13.8 | 181.9 | 7.3
GW 997 - McCliskies | Waimea | 1609013 | 5427614 | 2018-12-05 | 9:45 | 0.05 | 11.6 | 188 | 10.9 | <0.02000 | 10 | <0.0005000 | 1.16 | 0.0142 | 10.8 | [5 empty] | 0.08 | 69 | 11 | 2 |  | 22 | 9.8 | 7 | <0.005 |  |  | 14.2 | 185.4 | 7.01
GW 997 - McCliskies | Waimea | 1609013 | 5427614 | 2019-03-26 | 8:35 | 0.07 | 11.6 | 194 | 11.5 | <0.02000 | 10.3 | <0.0005000 | 1.21 | 0.0157 | 11.2 | [5 empty] | 0.08 | 71 | 27 | 2.1 |  | 23 | 10.5 | 6.6 | <0.005 |  |  | 15.2 | 187.5 | 6.68
GW 997 - McCliskies | Waimea | 1609013 | 5427614 | 2019-06-06 | 11:55 | 0.06 | 10.6 | 195 | 11.9 | 0.02 | 10.9 | <0.0005000 | 1.22 | 0.0149 | 11.3 | [5 empty] | 0.07 | 75 | 4.5 | 2.6 |  | 23 | 9.6 | 7.4 | 0.006 |  |  | 14.2 | 192 | 7.25
GW 997 - McCliskies | Waimea | 1609013 | 5427614 | 2019-09-17 | 11:50 | 0.07 | 12.9 | 200 | 11.3 | <0.02000 | 10.3 | <0.0005000 | 1.14 | 0.0158 | 10.1 | [5 empty] | 0.08 | 71 | 25 | 3.5 |  | 19.9 | 10.9 | 6.6 | <0.005 |  |  | 13.8 | 197 | 6.54
GW 997 - McCliskies | Waimea | 1609013 | 5427614 | 2019-12-04 | 13:10 | 0.06 | 14.1 | 199 | 11.7 | <0.02000 | 11.9 | <0.0005000 | 1.16 | 0.0159 | 10.6 | [5 empty] | 0.08 | 78 | 13.2 | 4 |  | 22 | 11.9 | 6.9 | <0.005
GW 997 - McCliskies | Waimea | 1609013 | 5427614 | 2020-03-16 | 10:50 | 0.06 | 13.6 | 193 | 10.7 | <0.02000 | 10 | <0.0005000 | 1.21 | 0.0172 | 10.3 | [5 empty] | 0.08 | 68 | 15.8 | 3.4 |  | 20 | 11.1 | 6.8 | 0.009 |  |  | 15.7 | 196.9
GW 997 - McCliskies | Waimea | 1609013 | 5427614 | 2020-06-15 | 10:40 | 0.07 | 13.7 | 198 | 11.4 | <0.02000 | 11.3 | <0.0005000 | 1.17 | 0.0156 | 10.9 | [5 empty] | 0.07 | 75 | 12.5 | 3.1 | 160 | 22 | 10.8 | 6.9 | <0.005 |  |  | 14.2 | 195 | 7.1
GW 997 - McCliskies | Waimea | 1609013 | 5427614 | 2020-09-08 | 11:35 | 0.07 | 14.8 | 197 | 10.8 | <0.02000 | 10.6 | <0.0005000 | 1.14 | 0.0152 | 10.5 | [5 empty] | 0.08 | 71 | 18.5 | 3.3 |  | 26 | 11.8 | 6.7 | <0.005 |  |  | 13.9 | 201.3 | 7.12
GW 997 - McCliskies | Waimea | 1609013 | 5427614 | 2020-12-09 | 10:30 | 0.07 | 15.9 | 193 | 11 | <0.02000 | 10 | <0.0005000 | 1.23 | 0.0157 | 11 | [5 empty] | 0.11 | 68 | 9.2 | 3 |  | 22 | 11.3 | 7 | <0.005
GW 997 - McCliskies | Waimea | 1609013 | 5427614 | 2021-03-16 | 10:48 | <0.050 | 16 | 190 | 11.5 | <0.02000 | 10.6 | <0.0005000 | 1.15 | 0.0164 | 10.4 | [5 empty] | 0.09 | 72 | 7.7 | 3 | 101.4 | 22 | 11.3 | 7.1 | <0.005 |  |  | 14.9 | 187.2 | 6.94
GW 997 - McCliskies | Waimea | 1609013 | 5427614 | 2021-06-10 | 11:10 | 0.06 | 15.7 | 192 | 10.6 | <0.02000 | 10.1 | <0.0005000 | 1.19 | 0.0172 | 10.7 | [5 empty] | 0.08 | 68 | 9.2 | 2.9 | 145.9 | 22 | 10.1 | 7.1 | <0.005 |  | 91.2 | 14.6 | 187.1 | 6.74
GW 997 - McCliskies | Waimea | 1609013 | 5427614 | 2021-09-08 | 9:55 | 0.06 | 16.6 | 207 | 11.3 | <0.02000 | 10.3 | 0.0005 | 1.45 | 0.0169 | 10.6 | [5 empty] | 0.07 | 71 | 19.9 | 3.1 | 103 | 20 | 16.8 | 6.7 | <0.005 |  |  | 13.6 | 199.6 | 6.78
GW 997 - McCliskies | Waimea | 1609013 | 5427614 | 2021-12-09 | 9:50 | 0.06 | 14.9 | 193 | 11.1 | 0.02 | 9.4 | 0.0009 | 1.2 | 0.0151 | 10.8 | <1 |  |  |  | 67 | 0.07 | 67 | 4.5 | 2.9 | 146.2 | 21 | 15.5 | 7.3 | 0.007 |  | 93.5 | 14.5 | 191.8 | 6.53
GW 997 - McCliskies | Waimea | 1609013 | 5427614 | 2022-03-10 | 11:00 | <0.050 | 13.6 | 182 | 10.2 | <0.02000 | 10.2 | <0.0005000 | 1.18 | 0.0141 | 10.5 | <1 |  |  |  | 6 | 0.08 | 67 | 17 | 2.2 | 147.8 | 22 | 12.3 | 6.8 | 0.005 |  | 83.2 | 14.9 | 183.6 | 6.66
GW 997 - McCliskies | Waimea | 1609013 | 5427614 | 2022-06-14 | 12:10 | <0.050 | 13.1 | 186 | 10.4 | <0.02000 | 10.6 | <0.0005000 | 1.16 | 0.0166 | 10.5 | 2 |  |  |  | 39 | 0.08 | 69 | 15.8 | 2.3 | 138.8 | 22 | 11.5 | 6.8 | 0.008 |  | 92.8 | 14.4 | 186.7 | 7.25
GW 997 - McCliskies | Waimea | 1609013 | 5427614 | 2022-09-20 | 12:10 | <0.050 | 14.9 | 206 | 10.7 | <0.02000 | 10.6 | <0.0005000 | 1.13 | 0.0147 | 10.7 | <1 |  |  |  | 4 | 0.07 | 70 | 10.9 | 2.1 | 119.4 | 22 | 20 | 7 | <0.005 |  | 90.8 | 14 | 205.7 | 7.37
GW 997 - McCliskies | Waimea | 1609013 | 5427614 | 2022-12-01 | 11:30 | <0.050 | 12.1 | 188 | 10.3 | <0.02000 | 10.4 | <0.0005000 | 1.16 | 0.0148 | 10.3 | 4 |  |  |  | 93 | 0.07 | 69 | 2 | 1.9 | 161 | 21 | 16.4 | 7.7 | <0.005 |  | 86.2 | 14.3 | 188.1 | 7.61
GW 997 - McCliskies | Waimea | 1609013 | 5427614 | 2023-03-14 | 10:55 | <0.050 | 11.8 | 179 | 9.8 | <0.02000 | 9.1 | <0.0005000 | 1.24 | 0.0152 | 10.3 | <1 |  |  |  | 1 | 0.08 | 62 | 9.5 | 1.56 | 116.9 | 21 | 11.1 | 7 | 0.011 |  | 10 | 15.3 | 178.2
GW 997 - McCliskies | Waimea | 1609013 | 5427614 | 2023-06-15 | 11:55 | 0.06 | 11.3 | 188 | 10.5 | 0.02 | 9.9 | 0.0006 | 1.14 | 0.0142 | 10.4 | <1 |  |  |  | 31 | 0.08 | 67 | 18.2 | 1.64 | 162.4 | 22 | 11.6 | 6.8 | <0.005 |  | 86 | 14.6 | 186.6 | 6.79
GW 998 | Waimea | 1610422 | 5421077 | 2016-11-25 | 10:09 | [10 empty] | <1 |  | <1 | [5 empty] | 7.7
GW 999 | Waimea | 1611892 | 5422998 | 2016-11-22 | 9:55 | [18 empty] | 11.2
GW 999 | Waimea | 1611892 | 5422998 | 2021-11-22 | 9:20 | [10 empty] | <1 |  |  |  | 20 |  |  |  | 9.7 | [6 empty] | 67.4 | 16.5 | 378.5 | 7.89
GW Challies Wetland Deep | Waimea | 1609877 | 5424410 | 2010-03-03 | 11:10 | [10 empty] | 10 |  | 10
GW Challies Wetland Deep | Waimea | 1609877 | 5424410 | 2010-05-27 | 10:15 | [10 empty] | 17 |  | 17 | [6 empty] | 0 | [5 empty] | 0 | 13.6 | 143.6 | 6.89
GW Challies Wetland Deep | Waimea | 1609877 | 5424410 | 2010-08-26 | 9:35 | [10 empty] | <1 |  | <1 | [6 empty] | 0 | [5 empty] | 0 | 12.7 | 174.5 | 7.23
GW Challies Wetland Deep | Waimea | 1609877 | 5424410 | 2010-11-03 | 11:20 | [10 empty] | 23 |  | 28
GW Challies Wetland Deep | Waimea | 1609877 | 5424410 | 2011-02-03 | 9:45 | [10 empty] | 9 |  | 9 | [6 empty] | 0 | [5 empty] | 0 | 17.9 | 144.3 | 6.46
GW Challies Wetland Deep | Waimea | 1609877 | 5424410 | 2011-04-28 | 13:25 | [10 empty] | 36 |  | 36 | [6 empty] | 0 | [5 empty] | 0 | 13.3 | 135 | 7.15
GW Challies Wetland Deep | Waimea | 1609877 | 5424410 | 2011-07-28 | 11:40 | [10 empty] | 20 |  | 20
GW Challies Wetland Deep | Waimea | 1609877 | 5424410 | 2011-10-18 | 10:20 | [10 empty] | 23 |  | 28 | [6 empty] | 0 | [5 empty] | 11.44 | 14.6 | 151 | 6.15
GW Challies Wetland Deep | Waimea | 1609877 | 5424410 | 2012-01-18 | 14:10 | [10 empty] | <1 |  | <1 | [6 empty] | 0 | [5 empty] | 15.3 | 18.1 | 184 | 7.14
GW Challies Wetland Deep | Waimea | 1609877 | 5424410 | 2012-07-11 | 11:15 |  |  | 170 | [7 empty] | 12 |  | 12 | [9 empty] | 7.4
GW Challies Wetland Deep | Waimea | 1609877 | 5424410 | 2012-09-19 | 10:50 | [19 empty] | 0 | [5 empty] | 11.64 | 11.5 | 164 | 6.9
GW Challies Wetland Shallow | Waimea | 1609877 | 5424410 | 2010-03-03 | 11:00 | [10 empty] | 1 |  | 1
GW Challies Wetland Shallow | Waimea | 1609877 | 5424410 | 2010-05-27 | 10:00 | [10 empty] | 19 |  | 19 | [6 empty] | 0 | [5 empty] | 0 | 13.9 | 146.3 | 7.31
GW Challies Wetland Shallow | Waimea | 1609877 | 5424410 | 2010-08-26 | 9:15 | [10 empty] | 1 |  | 1 | [6 empty] | 0 | [5 empty] | 0 | 12.6 | 173.4 | 7.33
GW Challies Wetland Shallow | Waimea | 1609877 | 5424410 | 2010-11-03 | 11:00 | [10 empty] | 8 |  | 8
GW Challies Wetland Shallow | Waimea | 1609877 | 5424410 | 2011-02-03 | 9:35 | [10 empty] | 8 |  | 8 | [6 empty] | 0 | [5 empty] | 0 | 20.6 | 145.6 | 6.78
GW Challies Wetland Shallow | Waimea | 1609877 | 5424410 | 2011-04-28 | 13:20 | [10 empty] | 22 |  | 22 | [6 empty] | 0 | [5 empty] | 0 | 15.8 | 139 | 7.11
GW Challies Wetland Shallow | Waimea | 1609877 | 5424410 | 2011-07-28 | 11:15 | [10 empty] | 1 |  | 1
GW Challies Wetland Shallow | Waimea | 1609877 | 5424410 | 2011-10-18 | 10:00 | [10 empty] | <1 |  | <1 | [6 empty] | 0 | [5 empty] | 13.24 | 15.8 | 154 | 6.12
GW Challies Wetland Shallow | Waimea | 1609877 | 5424410 | 2012-01-18 | 14:00 | [10 empty] | <1 |  | <1 | [6 empty] | 0 | [5 empty] | 11.39 | 20.3 | 182 | 7.04
GW Challies Wetland Shallow | Waimea | 1609877 | 5424410 | 2012-07-11 | 11:00 |  |  | 170 | [7 empty] | 1 |  | 1 | [9 empty] | 7.4
GW Challies Wetland Shallow | Waimea | 1609877 | 5424410 | 2012-09-19 | 10:40 | [10 empty] | 1 |  | 1 | [6 empty] | 0 | [5 empty] | 12.87 | 13.1 | 162 | 6.97
GW Challies Wetland Shallow | Waimea | 1609877 | 5424410 | 2012-12-12 | 11:00 | [10 empty] | 15 |  | 15 | [12 empty] | 8.52 | 18.4 | 97 | 7.2
GW Challies Wetland Shallow | Waimea | 1609877 | 5424410 | 2013-03-07 | 10:55 | [10 empty] | 4 |  | 4 | [12 empty] | 9.94 | 18.5 | 79 | 7.08
GW Challies Wetland Shallow | Waimea | 1609877 | 5424410 | 2013-06-12 | 11:00 | [10 empty] | 7 |  | 7 | [13 empty] | 13.1 | 146 | 6.97
GW Challies Wetland Shallow | Waimea | 1609877 | 5424410 | 2013-08-22 | 14:30 | [10 empty] | <1 |  | <1
GW Challies Wetland Shallow | Waimea | 1609877 | 5424410 | 2014-01-30 | 9:10 | [10 empty] | 13 |  | 21
GW Challies Wetland Shallow | Waimea | 1609877 | 5424410 | 2014-05-22 | 10:15 | [10 empty] | 9 |  | 11 | [12 empty] | 10.52 | 13.1 | 140.5 | 7.39
GW Challies Wetland Shallow | Waimea | 1609877 | 5424410 | 2014-08-13 | 10:15 | [10 empty] | <1 |  | <1 | [12 empty] | 10.57 | 10.5 | 155 | 7.47
GW Challies Wetland Shallow | Waimea | 1609877 | 5424410 | 2015-01-08 | 11:40 | [10 empty] | 1 |  | 1 | [12 empty] | 8.11 | 21.1 | 130.2 | 7.51
GW Challies Wetland Shallow | Waimea | 1609877 | 5424410 | 2015-12-17 | 9:05 | [10 empty] | 1 |  | 1
GW Challies Wetland Shallow | Waimea | 1609877 | 5424410 | 2016-12-01 | 11:45 | [10 empty] | 4 |  | 4 | [5 empty] | 1.1
GW Collingwood at La Comps (River well) | Aorere | 1570026 | 5497770 | 2017-01-26 | 10:00 | [26 empty] | 13.7 | 85.2 | 7.59
GW Collingwood at La Comps (River well) | Aorere | 1570026 | 5497770 | 2017-03-16 | 10:30 | [26 empty] | 14.3 | 83.3 | 7.74
GW Fish Ck Spring TDC | Takaka | 1580500 | 5477883 | 2014-09-16 | 12:10 | 0.08 | 28 | 369 | 52 | <0.02000 | 4.1 | <0.0005000 | 2.1 | 0.0044 | 19.9 | [5 empty] | <0.050 | 146 | 5 | 0.47 |  | 6 | 7.2 | 7.7 | <0.005 |  |  | 11.8 | 365.9 | 7.75
GW Fish Ck Spring TDC | Takaka | 1580500 | 5477883 | 2014-12-05 | 9:00 | 0.06 | 23 | 334 | 49 | <0.02000 | 3.8 | <0.0005000 | 1.74 | 0.0047 | 16.3 | [5 empty] | <0.050 | 138 | 4.2 | 0.4 |  | 5.7 | 6.5 | 7.8 | <0.005 |  |  | 11.7 | 334 | 7.94
GW Fish Ck Spring TDC | Takaka | 1580500 | 5477883 | 2015-03-18 | 11:48 | 0.07 | 19.5 | 330 | 48 | <0.02000 | 3.6 | <0.0005000 | 1.67 | 0.0042 | 14.5 | [5 empty] | <0.050 | 135 | 2 | 0.39 |  | 6 | 6.3 | 8.1 | <0.005 |  |  | 11.7 | 329.4 | 7.56
GW Fish Ck Spring TDC | Takaka | 1580500 | 5477883 | 2015-06-17 | 10:47 | 0.08 | 26 | 359 | 50 | <0.02000 | 3.9 | <0.0005000 | 2.1 | 0.0043 | 17 | [5 empty] | <0.050 | 141 | 7.3 | 0.39 |  | 5.8 | 7 | 7.6 | <0.005 |  | 56.3 | 11.7 | 357.4 | 7.79
GW Fish Ck Spring TDC | Takaka | 1580500 | 5477883 | 2015-09-09 | 11:30 | 0.07 | 20 | 323 | 50 | <0.02000 | 4.1 | <0.0005000 | 2 | 0.0039 | 16 | [5 empty] | <0.050 | 141 | 3.8 | 1.44 |  | 5.9 | 6.1 | 7.8 | <0.005 |  |  | 11.9 | 326.3 | 7.73
GW Fish Ck Spring TDC | Takaka | 1580500 | 5477883 | 2016-02-18 | 11:35 |  | 31 |  | 51 | <0.02000 | 4.4 | <0.0005000 | 2.3 | 0.0037 | 22 | 5 |  | 5 |  | 7 |  | 146 | 2.5 | 0.46 |  | 6 | 7.8 | 8.1 | <0.005
GW Fish Ck Spring TDC | Takaka | 1580500 | 5477883 | 2016-03-09 | 11:10 | 0.09 | 28 | 372 | 52 | <0.02000 | 4.1 | <0.0005000 | 2.2 | 0.0084 | 19.1 | [5 empty] | <0.050 | 147 | 3.5 | 0.41 |  | 6.2 | 7.5 | 7.9 | <0.005 |  |  | 11.7 | 374.6 | 7.44
GW Fish Ck Spring TDC | Takaka | 1580500 | 5477883 | 2016-06-15 | 12:18 | 0.07 | 29 | 379 | 53 | <0.02000 | 4.5 | <0.0005000 | 2.4 | 0.003 | 21 | [5 empty] | <0.050 | 152 | 3.5 | 0.47 |  | 6 | 7.7 | 7.9 | <0.005 |  | 60.2 | 11.7 | 374.5 | 7.53
GW Fish Ck Spring TDC | Takaka | 1580500 | 5477883 | 2016-09-07 | 11:10 | <0.050 | 27 | 366 | 50 | <0.02000 | 4.1 | <0.0005000 | 2.3 | 0.0041 | 18.5 | [5 empty] | <0.050 | 143 | 3.6 | 0.47 |  | 6.2 | 7.2 | 7.9 | <0.005 |  | 58.1 | 11.7 | 362.1 | 7.83
GW Fish Ck Spring TDC | Takaka | 1580500 | 5477883 | 2016-12-13 | 10:00 | 0.09 | 34 | 401 | 52 | <0.02000 | 3.9 | <0.0005000 | 2.4 | 0.0044 | 22 | [5 empty] | <0.050 | 146 | 4.4 | 0.44 |  | 6.3 | 8.3 | 7.8 | <0.005 |  | 97.7 | 11.7 | 394.3
GW Fish Ck Spring TDC | Takaka | 1580500 | 5477883 | 2017-03-22 | 9:37 | 0.08 | 26 | 359 | 49 | <0.02000 | 3.9 | <0.0005000 | 2.1 | 0.003 | 17.6 | [5 empty] | <0.050 | 139 | 3.7 | 0.4 |  | 6 | 7.1 | 7.9 | <0.005 |  | 56.4 | 11.7 | 359.3 | 7.88
GW Fish Ck Spring TDC | Takaka | 1580500 | 5477883 | 2017-06-28 | 11:35 | 0.09 | 27 | 365 | 49 | <0.02000 | 4 | <0.0005000 | 2.2 | 0.0037 | 19.5 | [5 empty] | <0.050 | 138 | 3.6 | 0.4 |  | 6.1 | 7.3 | 7.9 | <0.005 |  |  | 11.7 | 365.9 | 7.75
GW Fish Ck Spring TDC | Takaka | 1580500 | 5477883 | 2017-09-19 | 10:58 | 0.09 | 32 | 392 | 52 | <0.02000 | 4.4 | <0.0005000 | 2.4 | 0.0043 | 21 | [5 empty] | <0.050 | 149 | 3.6 | 0.44 |  | 6.3 | 7.8 | 7.9 | <0.005 |  | 58.7 | 11.7 | 386.6 | 7.66
GW Fish Ck Spring TDC | Takaka | 1580500 | 5477883 | 2017-12-13 | 11:38 | 0.09 | 26 | 359 | 51 | <0.02000 | 4 | <0.0005000 | 2.1 | 0.0024 | 17.5 | [5 empty] | <0.050 | 144 | 3 | 0.46 |  | 6.1 | 6.6 | 8 | <0.005 |  | 60.2 | 11.7 | 353.9 | 7.37
GW Fish Ck Spring TDC | Takaka | 1580500 | 5477883 | 2018-04-05 | 7:30 | 0.09 | 29 | 383 | 52 | <0.02000 | 4.1 | <0.0005000 | 2.2 | <0.004000 | 19.4 | [5 empty] | <0.050 | 146 | 5.6 | 0.45 |  | 6.7 | 7.2 | 7.7 | <0.005 |  | 56.2 | 11.7 | 381.3 | 7.79
GW Fish Ck Spring TDC | Takaka | 1580500 | 5477883 | 2018-06-19 | 10:30 | 0.09 | 26 | 363 | 50 | <0.02000 | 4 | <0.0005000 | 2.2 | 0.0039 | 19.1 | [5 empty] | <0.050 | 140 | 3.6 | 0.42 |  | 6.1 | 6.8 | 7.9 | <0.005 |  |  | 11.7 | 360.3 | 7.88
GW Fish Ck Spring TDC | Takaka | 1580500 | 5477883 | 2018-09-04 | 11:25 | 0.08 | 28 | 372 | 51 | <0.02000 | 4 | <0.0005000 | 2.3 | 0.0034 | 18.9 | [5 empty] | <0.050 | 145 | 5 | 0.44 |  | 6.1 | 7 | 7.8 | <0.005 |  | 59.2 | 11.7 | 366.3 | 7.77
GW Fish Ck Spring TDC | Takaka | 1580500 | 5477883 | 2018-09-04 | 11:26 | [18 empty] | 0.38
GW Fish Ck Spring TDC | Takaka | 1580500 | 5477883 | 2018-11-27 | 10:00 | 0.07 | 22 | 344 | 49 | <0.02000 | 3.9 | <0.0005000 | 2.1 | 0.0039 | 16 | [5 empty] | <0.050 | 139 | 3 | 0.4 |  | 6 | 6.2 | 8 | <0.005 |  | 62.4 | 11.8 | 341.6 | 7.9
GW Fish Ck Spring TDC | Takaka | 1580500 | 5477883 | 2018-11-27 | 10:01 | [18 empty] | 0.39
GW Fish Ck Spring TDC | Takaka | 1580500 | 5477883 | 2019-06-06 | 11:25 | 0.07 | 24 | 368 | 54 | <0.02000 | 4.1 | <0.0005000 | 2.3 | 0.0039 | 19.2 | [5 empty] | <0.050 | 152 | 2.4 | 0.43 |  | 6.9 | 6.4 | 8.1 | <0.005 |  | 56.8 | 11.6 | 364.8 | 7.89
GW Fish Ck Spring TDC | Takaka | 1580500 | 5477883 | 2019-06-06 | 11:26 | [18 empty] | 0.33
GW Fish Ck Spring TDC | Takaka | 1580500 | 5477883 | 2019-09-10 | 8:30 | 0.08 | 24 | 359 | 53 | <0.02000 | 4 | <0.0005000 | 2.2 | 0.0042 | 17.8 | [5 empty] | <0.050 | 148 | 3.3 | 0.46 |  | 6 | 6.4 | 7.9 | <0.005 |  | 63.9 | 11.6 | 353.9 | 8.43
GW Fish Ck Spring TDC | Takaka | 1580500 | 5477883 | 2019-09-10 | 8:31 | [18 empty] | 0.39
GW Fish Ck Spring TDC | Takaka | 1580500 | 5477883 | 2019-12-10 | 8:15 | 0.08 | 25 | 356 | 53 | <0.02000 | 4.1 | <0.0005000 | 2.3 | 0.0038 | 19.1 | [5 empty] | 0.06 | 149 | 3.6 | 0.5 |  | 6.2 | 7.2 | 7.9 | <0.005 |  | 65.8 | 11.8 | 363.9 | 7.64
GW Fish Ck Spring TDC | Takaka | 1580500 | 5477883 | 2019-12-10 | 8:16 | [18 empty] | 0.42
GW Fish Ck Spring TDC | Takaka | 1580500 | 5477883 | 2020-06-15 | 10:38 | 0.08 | 25 | 366 | 53 | <0.02000 | 4.4 | <0.0005000 | 2.2 | 0.0038 | 19.1 | [5 empty] | <0.050 | 151 | 6.2 | 0.43 |  | 6.2 | 6.6 | 7.7 | <0.005
GW Fish Ck Spring TDC | Takaka | 1580500 | 5477883 | 2020-06-15 | 10:39 | [18 empty] | 0.38
GW Fish Ck Spring TDC | Takaka | 1580500 | 5477883 | 2020-09-08 | 9:00 | 0.07 | 26 | 356 | 50 | <0.02000 | 4 | <0.0005000 | 2.1 | 0.0046 | 19 | [5 empty] | <0.050 | 141 | 2.6 | 0.43 |  | 7.2 | 7 | 8 | <0.005 |  | 59.9 | 11.6 | 345.4 | 8.01
GW Fish Ck Spring TDC | Takaka | 1580500 | 5477883 | 2020-09-08 | 9:01 | [18 empty] | 0.4
GW Fish Ck Spring TDC | Takaka | 1580500 | 5477883 | 2020-12-07 | 10:25 | 0.09 | 26 | 360 | 54 | <0.02000 | 3.9 | <0.0005000 | 2.3 | 0.0042 | 17.8 | [5 empty] | <0.050 | 151 | 2.6 | 0.47 |  | 6.3 | 7.6 | 8 | <0.005 |  | 62 | 11.6 | 359.3 | 7.83
GW Fish Ck Spring TDC | Takaka | 1580500 | 5477883 | 2020-12-07 | 10:26 | [18 empty] | 0.4
GW Fish Ck Spring TDC | Takaka | 1580500 | 5477883 | 2021-03-17 | 9:03 | 0.06 | 24 | 348 | 50 | <0.02000 | 4 | <0.0005000 | 2 | 0.0044 | 16.9 | [5 empty] | <0.050 | 140 | 4.9 | 0.43 | 116.2 | 6.3 | 6.5 | 7.8 | <0.005 |  | 6.26 | 11.7 | 336.8 | 7.76
GW Fish Ck Spring TDC | Takaka | 1580500 | 5477883 | 2021-03-17 | 9:04 | [18 empty] | 0.36
GW Fish Ck Spring TDC | Takaka | 1580500 | 5477883 | 2021-06-08 | 13:20 | [8 empty] | 0.0039 | [9 empty] | 0.44 |  |  |  |  | <0.050 |  | 64.6 | 12.5 | 394
GW Fish Ck Spring TDC | Takaka | 1580500 | 5477883 | 2021-06-09 | 11:16 | 0.09 | 30 | 386 | 53 | <0.02000 | 4.3 | <0.0005000 | 2.5 | 0.0041 | 22 | [5 empty] | <0.050 | 151 | 4.7 | 0.43 | 105.3 | 6.6 | 7.9 | 7.8 | <0.005 |  | 61.7 | 11.7 | 381 | 7.97
GW Fish Ck Spring TDC | Takaka | 1580500 | 5477883 | 2021-06-09 | 11:17 | [18 empty] | 0.4
GW Fish Ck Spring TDC | Takaka | 1580500 | 5477883 | 2021-09-29 | 11:05 | 0.11 | 34 | 418 | 55 | <0.02000 | 4.4 | <0.0005000 | 2.5 | 0.0041 | 22 | [5 empty] | <0.050 | 155 | 4.8 | 0.66 | 110.1 | 6.4 | 8.5 | 7.8 | <0.010 |  | 60.3 | 11.8 | 396.3 | 7.98
GW Fish Ck Spring TDC | Takaka | 1580500 | 5477883 | 2021-09-29 | 11:06 | [18 empty] | 0.72
GW Fish Ck Spring TDC | Takaka | 1580500 | 5477883 | 2021-12-13 | 10:05 | 0.1 | 33 | 409 | 52 | <0.02000 | 4.1 | <0.0005000 | 2.5 | 0.0044 | 22 | [5 empty] | <0.050 | 148 | 3 | 0.48 |  | 6.1 | 8.1 | 8 | <0.005 |  | 60.9 | 11.7 | 392.2 | 7.95
GW Fish Ck Spring TDC | Takaka | 1580500 | 5477883 | 2021-12-13 | 10:06 | [18 empty] | 0.42
GW Fish Ck Spring TDC | Takaka | 1580500 | 5477883 | 2022-03-31 | 10:30 | 0.07 | 30 | 379 | 53 | <0.02000 | 4.6 | <0.0005000 | 2.3 | 0.0044 | 21 | <1 |  |  |  | 108 | <0.050 | 152 | 3 | 0.45 |  | 6.3 | 6.8 | 8 | <0.005
GW Fish Ck Spring TDC | Takaka | 1580500 | 5477883 | 2022-03-31 | 10:31 | [18 empty] | 0.42
GW Fish Ck Spring TDC | Takaka | 1580500 | 5477883 | 2022-06-13 | 10:35 | 0.09 | 38 | 410 | 55 | <0.02000 | 4.7 | <0.0005000 | 2.5 | 0.0038 | 24 | <1 |  |  |  | 7 | <0.050 | 155 | 7.4 | 0.46 | 131.5 | 6.4 | 7.9 | 7.6 | 0.008 |  | 59 | 11.6 | 409.2 | 8.26
GW Fish Ck Spring TDC | Takaka | 1580500 | 5477883 | 2022-06-13 | 10:36 | [18 empty] | 0.41
GW Fish Ck Spring TDC | Takaka | 1580500 | 5477883 | 2022-09-29 | 10:40 | 0.09 | 35 | 398 | 55 | <0.02000 | 4.6 | <0.0005000 | 2.4 | 0.0037 | 22 | 1 |  |  |  | 1 | <0.050 | 157 | 6.9 | 0.53 | 171.9 | 6.2 | 8.3 | 7.6 | <0.005 |  | 60.6 | 11.8 | 407 | 7.15
GW Fish Ck Spring TDC | Takaka | 1580500 | 5477883 | 2022-09-29 | 10:41 | [18 empty] | 0.49
GW Fish Ck Spring TDC | Takaka | 1580500 | 5477883 | 2022-12-12 | 10:20 | <0.050 | 33 | 387 | 51 | <0.02000 | 4.4 | <0.0005000 | 2.2 | 0.0035 | 21 | <1 |  |  |  | 2 | <0.050 | 144 | 2.1 | 0.44 | 124 | 6.4 | 7.1 | 8.1 | <0.005 |  | 61 | 11.8 | 395.7 | 9.07
GW Fish Ck Spring TDC | Takaka | 1580500 | 5477883 | 2022-12-12 | 10:21 | [18 empty] | 0.4
GW Fish Ck Spring TDC | Takaka | 1580500 | 5477883 | 2023-01-18 | 10:05 | [19 empty] | 105.4 | [5 empty] | 61.3 | 12.3 | 395.4 | 10.1
GW Fish Ck Spring TDC | Takaka | 1580500 | 5477883 | 2023-03-21 | 10:05 | 0.08 | 31 | 380 | 54 | <0.02000 | 4.3 | <0.0005000 | 2.1 | 0.0037 | 19.8 | 1 |  |  |  | 5 | <0.050 | 153 | 3.1 | 0.41 | 124.7 | 6.3 | 7.1 | 8 | <0.005 |  | 62 | 11.9 | 387.1
GW Fish Ck Spring TDC | Takaka | 1580500 | 5477883 | 2023-03-21 | 10:06 | [18 empty] | 0.36
GW Fish Ck Spring TDC | Takaka | 1580500 | 5477883 | 2023-06-22 | 11:17 | 0.09 | 35 | 397 | 53 | <0.02000 | 4.4 | <0.0005000 | 2.4 | 0.0038 | 23 | <1 |  |  |  | <1 | <0.050 | 149 | 2.4 | 0.43 | 100.5 | 6.2 | 8 | 8.1 | <0.005 |  | 59.6 | 11.8 | 399.4 | 8.06
GW Fish Ck Spring TDC | Takaka | 1580500 | 5477883 | 2023-06-22 | 11:18 | [8 empty] | 0.0038 | [9 empty] | 0.43
GW Fish Ck Spring TDC | Takaka | 1580500 | 5477883 | 2023-06-22 | 11:19 | [18 empty] | 0.41
GW Fish Ck Spring TDC | Takaka | 1580500 | 5477883 | 2023-06-22 | 11:20 | [18 empty] | 0.4
GW Fish Ck Spring TDC | Takaka | 1580500 | 5477883 | 2023-07-06 | 10:55 | [8 empty] | 0.0046 | [9 empty] | 0.44 | [7 empty] | 11.9 | 384.9
GW Fish Ck Spring TDC | Takaka | 1580500 | 5477883 | 2023-07-06 | 10:56 | [18 empty] | 0.39
GW Fish Ck Spring TDC | Takaka | 1580500 | 5477883 | 2023-08-02 | 10:18 | [8 empty] | 0.0044 | [9 empty] | 0.47 | [7 empty] | 11.9 | 383.5
GW Fish Ck Spring TDC | Takaka | 1580500 | 5477883 | 2023-08-02 | 10:19 | [18 empty] | 0.42
GW Fish Ck Spring WCO | Takaka | 1580498 | 5477906 | 2023-06-22 | 11:05 | [8 empty] | 0.0042 | [9 empty] | 0.43 | 96.4 | [5 empty] | 62.4 | 11.9 | 383.3 | 8.08
GW Fish Ck Spring WCO | Takaka | 1580498 | 5477906 | 2023-06-22 | 11:06 | [18 empty] | 0.4
GW Fish Ck Spring WCO | Takaka | 1580498 | 5477906 | 2023-07-06 | 10:47 | [8 empty] | 0.0041 | [9 empty] | 0.44 | [7 empty] | 11.9 | 368.7
GW Fish Ck Spring WCO | Takaka | 1580498 | 5477906 | 2023-07-06 | 10:48 | [18 empty] | 0.39
GW Fish Ck Spring WCO | Takaka | 1580498 | 5477906 | 2023-08-02 | 10:10 | [8 empty] | 0.0043 | [9 empty] | 0.45 | [7 empty] | 11.9 | 365
GW Fish Ck Spring WCO | Takaka | 1580498 | 5477906 | 2023-08-02 | 10:11 | [18 empty] | 0.42
GW Frys Spring @ Lodder Lane | Motueka | 1600636 | 5451939 | 2011-01-12 | 8:25 | [19 empty] | 0 | [5 empty] | 0 | 13.9 | 208.2 | 5.81
GW Frys Spring @ Lodder Lane | Motueka | 1600636 | 5451939 | 2011-02-10 | 10:20 | [19 empty] | 0 | [5 empty] | 55.2 | 17.4 | 191 | 6.57
GW Frys Spring @ Lodder Lane | Motueka | 1600636 | 5451939 | 2019-11-19 | 11:20 |  | 6.6 |  | 18.1 | 0.14 | 8.3 | 0.052 | 1.82 | 0.0091 | 5 | 117 |  |  |  | 1553 |  | 79 | 9 | 1.12 |  |  | 11.5 | 7.2 | 0.014 |  | 123.4 | 19.1 | 182.2 | 6.45
GW Pupu Main Spring | Takaka | 1580495 | 5478098 | 2010-03-23 | 11:15 | 0.12 | 44 | 456 | 56 | <0.02000 | 5.2 | <0.005000 | 2.7 | 0.026 | 30 | [5 empty] | 0.04 |  |  | 0.44 | 0 | 6 | 10.6 | 8.19 | <0.010 |  | 0 | 11.9 | 439.6 | 7.65
GW Pupu Main Spring | Takaka | 1580495 | 5478098 | 2010-06-22 | 11:00 | 0.37 | 123 |  | 70 | <0.02000 | 9.9 | <0.005000 | 5.2 |  | 74 | [5 empty] | <0.030 |  |  | 0.43 | 0 | 6.7 | 20 | 7.96 | <0.010 |  | 62.4 | 11.2 | 753 | 6.55
GW Pupu Main Spring | Takaka | 1580495 | 5478098 | 2010-09-22 | 11:00 | 0.37 | 114 |  | 67 | <0.02000 | 9.1 | <0.005000 | 4.9 |  | 66 | [5 empty] | 0.03 |  |  | 0.45 |  | 6.5 | 19.8 | 7.45 | <0.010 |  |  | 12.1 | 772 | 8.17
GW Pupu Main Spring | Takaka | 1580495 | 5478098 | 2010-12-07 | 11:30 | 0.19 | 81 |  | 61 | <0.02000 | 7.1 | <0.005000 | 3.9 |  | 49 | [5 empty] | 0.04 |  |  | 0.44 |  | 6.4 | 15.7 | 8.12 | 0.03 |  |  | 11.6 | 571
GW Pupu Main Spring | Takaka | 1580495 | 5478098 | 2011-03-21 | 15:15 | 0.23 | 91 | 685 | 65 | <0.02000 | 7.8 | <0.005000 | 4.5 | <0.004000 | 55 | [5 empty] | <0.030 |  |  | 0.43 |  | 6.8 | 16.9 | 7.87 | <0.010 |  |  | 12 | 705 | 7.52
GW Pupu Main Spring | Takaka | 1580495 | 5478098 | 2011-06-15 | 13:30 | 0.36 | 125 |  | 71 | <0.02000 | 9.6 | <0.005000 | 5.9 |  | 74 | [5 empty] | 0.03 |  |  | 0.44 |  | 7.7 | 22 | 7.91 | <0.010 |  |  | 11.7 | 918 | 7.34
GW Pupu Main Spring | Takaka | 1580495 | 5478098 | 2011-09-16 | 12:00 | 0.29 | 103 | 642 | 66 | <0.02000 | 8.4 | <0.005000 | 5.1 |  | 61 | [5 empty] | 0.04 |  |  | 0.49 |  | 6.8 | 18.6 | 7.81 | 0.03 |  |  | 11.6 |  | 7.6
GW Pupu Main Spring | Takaka | 1580495 | 5478098 | 2011-12-06 | 12:30 | 0.31 | 121 | 752 | 71 | 0.06 | 9.7 | <0.005000 | 5.7 |  | 73 | [5 empty] | 0.05 |  |  | 0.44 |  | 7.4 | 20 | 7.98 | 0.02 |  |  | 12.1 |  | 7.18
GW Pupu Main Spring | Takaka | 1580495 | 5478098 | 2012-03-05 | 14:50 | 0.32 | 104 | 761 | 72 | <0.02000 | 9.4 | <0.005000 | 5.7 |  | 71 | [5 empty] | 0.04 |  |  | 0.44 |  | 7.7 | 19.4 | 7.86 | 0.05 |  |  | 11.7 | 313 | 7.03
GW Pupu Main Spring | Takaka | 1580495 | 5478098 | 2012-06-15 | 13:30 | 0.29 | 109 | 680 | 68 | <0.02000 | 8.7 | <0.005000 | 5.1 |  | 66 | [5 empty] | 0.03 |  |  | 0.45 |  | 7.2 | 18.3 | 7.79 | <0.010 |  |  | 11.6
GW Pupu Main Spring | Takaka | 1580495 | 5478098 | 2012-10-04 | 10:30 | 0.41 | 118 | 768 | 69 | <0.02000 | 9.5 | <0.005000 | 6.3 |  | 71 | [5 empty] | 0.04 |  |  | 0.48 |  | 7.4 | 21 | 7.76 | 0.05 |  |  | 12.1 | 768 | 8.84
GW Pupu Main Spring | Takaka | 1580495 | 5478098 | 2012-12-13 | 9:30 | 0.29 | 94 |  | 65 | <0.02000 | 8.1 | <0.005000 | 4.8 |  | 58 | [5 empty] | 0.04 |  |  | 0.47 |  | 7.2 | 16.6 | 8.14 | 0.004 |  |  | 12 | 636 | 7.82
GW Pupu Main Spring | Takaka | 1580495 | 5478098 | 2013-03-26 | 11:45 | 0.21 | 73 | 559 | 63 | <0.02000 | 7 | <0.005000 | 3.8 | 0.01 | 46 | [5 empty] | 0.05 |  |  | 0.44 |  | 6.6 | 14.1 | 8.12 | 0.04 |  |  | 11.8 | 544 | 7.75
GW Pupu Main Spring | Takaka | 1580495 | 5478098 | 2013-06-06 | 11:10 | 0.36 | 115 |  | 72 | <0.02000 | 9.8 | <0.005000 | 7.4 |  | 75 | [5 empty] | 0.05 |  |  | 0.43 |  | 7.3 | 21 | 7.84 | 0.008 |  |  | 11.6 | 738 | 7.17
GW Pupu Main Spring | Takaka | 1580495 | 5478098 | 2013-09-18 | 11:00 | 0.31 | 105 |  | 63 | <0.02000 | 8.5 | <0.005000 | 4.8 |  | 68 | [5 empty] | 0.04 |  |  | 0.45 |  | 6.6 | 18 | 8.18 | <0.003 |  |  | 12.1 | 514 | 7.55
GW Pupu Main Spring | Takaka | 1580495 | 5478098 | 2013-12-11 | 11:00 | 0.27 | 104 |  | 69 | <0.02000 | 9.5 | <0.005000 | 5 |  | 69 | [5 empty] | 0.03 |  |  | 0.39 |  | 7.3 | 16 | 8.25 | <0.003 |  |  | 11.8 | 726 | 7.54
GW Pupu Main Spring | Takaka | 1580495 | 5478098 | 2014-03-27 | 10:30 |  |  | 609 | 63 | <0.02000 | 7.8 | <0.005000 | 4.2 |  | 52 | [10 empty] | 7.1 |  |  | 0.01 |  |  |  | 612.2 | 7.58
GW Pupu Main Spring | Takaka | 1580495 | 5478098 | 2014-03-27 | 10:31 | 0.24 | 82 | 595 | 61 |  | 7.7 |  |  | 0.0047 | 54 | [5 empty] | <0.050 | 187 | 4.9 | 0.46 |  | 6.5 | 19.2 | 7.8 | <0.005
GW Pupu Main Spring | Takaka | 1580495 | 5478098 | 2014-06-18 | 11:45 | 0.33 | 118 |  | 65 | <0.02000 | 9.6 | <0.005000 | 5.1 |  | 69 | [5 empty] | 0.06 |  |  | 0.38 |  | 6.7 | 19.7 | 8.44 | 0.02 |  |  | 11.6 | 763 | 7.6
GW Pupu Main Spring | Takaka | 1580495 | 5478098 | 2014-09-16 | 11:50 | 0.23 | 101 |  | 64 | <0.01000 | 9 | <0.001000 | 4.8 |  | 61 | [5 empty] | 0.02 |  |  | 0.4 |  | 6.7 | 17 | 7.75 | 0.005 |  |  | 11.7 | 689 | 7.52
GW Pupu Main Spring | Takaka | 1580495 | 5478098 | 2014-12-05 | 9:15 | 0.23 | 85 |  | 60 | 0.03 | 7.8 | <0.001000 | 4.1 |  | 52 | [5 empty] | 0.09 |  |  | 0.36 |  | 6.5 | 15.1 | 8.4 | 0.004 |  |  | 11.7 | 590 | 7.48
GW Pupu Main Spring | Takaka | 1580495 | 5478098 | 2015-03-18 | 12:05 | 0.16 | 69 | 561 | 60 | <0.01000 | 7.1 | <0.001000 | 3.7 | 0.006 | 44 | [5 empty] | 0.03 |  |  | 0.36 |  | 6.7 | 13.3 | 7.68 | 0.008 |  |  | 11.7 | 549.2 | 7.51
GW Pupu Main Spring | Takaka | 1580495 | 5478098 | 2015-06-17 | 11:10 | 0.26 | 100 |  | 62 | <0.01000 | 8.8 | <0.001000 | 4.7 | 0.006 | 60 | [5 empty] | 0.05 |  |  | 0.38 |  | 6.8 | 17.6 | 7.54 | 0.01 |  | 57.7 | 11.6 | 667.4 | 7.65
GW Pupu Main Spring | Takaka | 1580495 | 5478098 | 2015-09-09 | 11:50 | 0.24 | 107 | 700.1 |  | 0.01 | <9.000 | 0.001 | 4.7 |  | 64 | [5 empty] | 0.02 |  |  | 0.37 |  | 7 | 18 | 8.15 | 0.01 |  |  | 11.6 | 700.1 | 7.6
GW Pupu Main Spring | Takaka | 1580495 | 5478098 | 2015-12-10 | 13:30 | 0.11 |  |  |  | <0.01000 | 6.2 | <0.001000 | 3.2 |  | 35 | [5 empty] | 0.04 |  |  | 0.66 |  | 6.5 | 11 | 7.7 | <0.003 |  | 102.7 | 11.7 | 495 | 7.66
GW Pupu Main Spring | Takaka | 1580495 | 5478098 | 2016-02-11 | 10:20 |  | 70 |  | 59 |  | 6.4 | [10 empty] | 174 |  | 0.44
GW Pupu Main Spring | Takaka | 1580495 | 5478098 | 2016-03-09 | 11:00 | 0.24 | 91 | 671 | 63 | <0.01000 | 8.6 | <0.001000 | 4.5 | 0.005 | 59 | [5 empty] | <0.020 |  |  | 0.33 |  | 6.9 | 14.6 | 7.58 | <0.003 |  |  | 11.7 | 659 | 7.43
GW Pupu Main Spring | Takaka | 1580495 | 5478098 | 2016-06-15 | 12:05 | 0.26 | 102 |  | 62 | <0.01000 | 8.5 | <0.001000 | 4.6 | 0.006 | 63 | [5 empty] | 0.04 |  |  | 0.41 |  | 6.9 | 17.3 | 8.27 | 0.007 |  | 52.4 | 11.6 | 688 | 7.4
GW Pupu Main Spring | Takaka | 1580495 | 5478098 | 2016-09-07 | 10:50 | 0.27 | 96 |  | 63 | <0.01000 | 8.6 | <0.001000 | 4.5 | 0.005 | 61 | [5 empty] | 0.04 |  |  | 0.44 |  | 7.1 | 16.4 | 7.65 | 0.004 |  | 58 | 11.6 | 666.9 | 7.38
GW Pupu Main Spring | Takaka | 1580495 | 5478098 | 2016-12-13 | 9:45 | 0.27 | 104 |  | 64 | <0.01000 | 9.3 | <0.001000 | 5 | 0.006 | 64 | [5 empty] | 0.04 |  |  | 0.38 |  | 7 | 18.6 | 7.66 | <0.003 |  | 52.3 | 11.7 | 717
GW Pupu Main Spring | Takaka | 1580495 | 5478098 | 2017-03-22 | 8:10 | 0.3 | 92 | 651.3 | 63 | <0.005000 | 8.3 | <0.001000 | 4.5 | 0.004 | 56 | [5 empty] | 0.04 |  |  | 0.45 |  | 7 | 16.2 | 7.68 | <0.003 |  | 57 | 11.6 | 651.3 | 7.68
GW Pupu Main Spring | Takaka | 1580495 | 5478098 | 2017-06-28 | 11:05 | 0.28 | 96 | 667.5 | 62 | <0.005000 | 8.5 | <0.001000 | 4.5 | 0.004 | 57 | [5 empty] | 0.02 |  |  | 0.43 |  | 6.8 | 16.5 | 7.5 | <0.003 |  |  | 11.6 | 667.5 | 7.5
GW Pupu Main Spring | Takaka | 1580495 | 5478098 | 2017-09-19 | 10:25 | 0.31 | 111 | 728 | 64 | <0.005000 | 9.2 | <0.001000 | 4.9 | 0.004 | 65 | [5 empty] | 0.03 |  |  | 0.43 |  | 7.2 | 19 | 7.31 | <0.003 |  | 59.3 | 11.7 | 728 | 7.31
GW Pupu Main Spring | Takaka | 1580495 | 5478098 | 2017-11-24 | 13:05 | 0.32 | 105 | 667 | 62 | <0.02000 | 7.3 | <0.0005000 | 4.6 | 0.0047 | 56 | [5 empty] | <0.050 | 186 | 6.7 | 0.46 |  | 7 | 17.4 | 7.7 | <0.005 |  | 59 | 11.7 | 685
GW Pupu Main Spring | Takaka | 1580495 | 5478098 | 2017-12-13 | 11:10 | 0.26 | 91 | 634 | 63 | <0.005000 | 8.3 | <0.001000 | 4.4 | 0.005 | 53 | [5 empty] | 0.04 |  |  | 0.44 |  | 6.8 | 15.9 | 7.92 | <0.003 |  | 59.2 | 11.7 | 634 | 7.54
GW Pupu Main Spring | Takaka | 1580495 | 5478098 | 2017-12-13 | 11:11 | 0.28 | 87 | 640 | 63 | <0.02000 | 8.2 | <0.0005000 | 4.5 | 0.0024 | 58 | [5 empty] | <0.050 | 190 | 5.3 | 0.52 |  | 7 | 15.6 | 7.8 | <0.005
GW Pupu Main Spring | Takaka | 1580495 | 5478098 | 2018-01-13 | 9:20 | 0.36 | 117 | 800 | 68 | <0.02000 | 9.7 | <0.0005000 | 5.3 | 0.0036 | 77 | [5 empty] | <0.050 | 210 | 3.9 | 0.47 |  | 7.4 | 22 | 8 | <0.005 |  | 57.9 | 11.7 | 779
GW Pupu Main Spring | Takaka | 1580495 | 5478098 | 2018-04-05 | 7:40 | 0.29 | 104 | 686 | 67 | <0.005000 | 9.3 | <0.001000 | 5 | 0.005 | 63 | [5 empty] | 0.04 |  |  | 0.46 |  | 7.1 | 17.7 | 7.96 | <0.003 |  | 56.4 | 11.6 | 702 | 7.7
GW Pupu Main Spring | Takaka | 1580495 | 5478098 | 2018-04-05 | 7:41 | 0.31 | 106 | 702 | 64 | <0.02000 | 8.6 | <0.0005000 | 4.6 | 0.005 | 61 | [5 empty] | <0.050 | 196 | 5.9 | 0.51 |  | 7.3 | 17.5 | 7.8 | <0.005
GW Pupu Main Spring | Takaka | 1580495 | 5478098 | 2018-06-19 | 10:15 | 0.25 | 94 | 653 | 62 | <0.005000 | 8.3 | <0.001000 | 4.4 | 0.005 | 58 | [5 empty] | 0.04 |  |  | 0.44 |  | 6.9 | 16.9 | 8 | <0.003 |  | 58.6 | 11.6 | 653 | 7.5
GW Pupu Main Spring | Takaka | 1580495 | 5478098 | 2018-09-04 | 11:00 | 0.29 | 103 | 692 | 65 | <0.005000 | 8.9 | <0.001000 | 4.9 | 0.005 | 61 | [5 empty] | 0.03 |  |  | 0.47 |  | 7 | 17.6 | 7.92 | <0.003 |  | 60.8 | 11.7 | 692 | 7.57
GW Pupu Main Spring | Takaka | 1580495 | 5478098 | 2018-09-04 | 11:01 | 0.3 | 101 | 691 | 67 | <0.02000 | 8.6 | <0.0005000 | 4.9 | 0.0035 | 63 | [5 empty] | <0.050 | 200 | 7.5 | 0.47 |  | 7.1 | 17.3 | 7.7 | <0.005
GW Pupu Main Spring | Takaka | 1580495 | 5478098 | 2018-09-04 | 11:02 | [18 empty] | 0.4
GW Pupu Main Spring | Takaka | 1580495 | 5478098 | 2018-11-27 | 9:05 | 0.24 | 73 | 587 | 61 | <0.005000 | 7.2 | <0.001000 | 4.1 | 0.005 | 45 | [5 empty] | 0.03 |  |  | 0.46 |  | 6.7 | 14.6 | 8.06 | <0.003 |  | 61.5 | 11.6 | 587 | 7.7
GW Pupu Main Spring | Takaka | 1580495 | 5478098 | 2018-11-27 | 9:06 | 0.19 | 76 | 589 | 62 | <0.02000 | 7.1 | <0.0005000 | 4.3 | 0.0034 | 49 | [5 empty] | <0.050 | 184 | 4.9 | 0.38 |  | 6.8 | 13.9 | 7.8 | <0.005
GW Pupu Main Spring | Takaka | 1580495 | 5478098 | 2018-11-27 | 9:07 | [18 empty] | 0.44
GW Pupu Main Spring | Takaka | 1580495 | 5478098 | 2019-03-06 | 11:30 | 0.09 | 28 | 395 | 55 | <0.02000 | 4.1 | <0.0005000 | 2.4 | 0.0043 | 20 | [5 empty] | <0.050 | 153 | 3.9 | 0.44 |  | 6.5 | 7.7 | 7.9 | <0.005 |  | 56 | 11.7 | 380.6
GW Pupu Main Spring | Takaka | 1580495 | 5478098 | 2019-03-06 | 11:31 | [18 empty] | 0.4
GW Pupu Main Spring | Takaka | 1580495 | 5478098 | 2019-03-19 | 9:00 | 0.14 | 56 | 525 | 60 | <0.005000 | 6.3 | <0.001000 | 3.4 | 0.005 | 38 | [5 empty] | 0.04 |  |  | 0.46 |  | 6.9 | 12.5 | 7.87 | <0.003 |  |  | 11.7 | 503 | 7.64
GW Pupu Main Spring | Takaka | 1580495 | 5478098 | 2019-03-19 | 9:01 | [18 empty] | 0.42 |  |  |  |  | <0.005
GW Pupu Main Spring | Takaka | 1580495 | 5478098 | 2019-03-19 | 9:02 | [18 empty] | 0.41
GW Pupu Main Spring | Takaka | 1580495 | 5478098 | 2019-06-06 | 11:45 | 0.24 | 81 |  | 67 | <0.005000 | 7.8 | <0.001000 | 4.7 | 0.006 | 52 | [5 empty] | <0.030 |  |  | 0.45 |  | 7 | 17 | 7.7 | <0.003 |  | 57.3 | 11.6 | 643 | 7.98
GW Pupu Main Spring | Takaka | 1580495 | 5478098 | 2019-06-06 | 11:46 | [18 empty] | 0.47 |  |  |  |  | 0.006
GW Pupu Main Spring | Takaka | 1580495 | 5478098 | 2019-06-06 | 11:47 | [18 empty] | 0.36
GW Pupu Main Spring | Takaka | 1580495 | 5478098 | 2019-09-10 | 8:10 | 0.25 | 86 |  | 68 | <0.005000 | 8.2 | <0.001000 | 4.9 | 0.006 | 58 | [5 empty] | 0.07 |  |  | 0.52 |  | 7.1 | 17.2 | 7.94 | <0.003 |  | 59.3 | 11.6 | 650 | 8.22
GW Pupu Main Spring | Takaka | 1580495 | 5478098 | 2019-09-10 | 8:11 | [8 empty] | 0.0046 | [9 empty] | 0.47 |  |  |  |  | <0.005
GW Pupu Main Spring | Takaka | 1580495 | 5478098 | 2019-09-10 | 8:12 | [18 empty] | 0.38
GW Pupu Main Spring | Takaka | 1580495 | 5478098 | 2019-12-10 | 7:55 | 0.28 | 96 |  | 67 | <0.005000 | 8.3 | <0.001000 | 4.9 | 0.006 | 59 | [5 empty] | 0.04 |  |  | 0.54 |  | 6.9 | 18.1 | 7.6 | <0.003 |  | 56.3 | 11.7 | 669.6 | 7.42
GW Pupu Main Spring | Takaka | 1580495 | 5478098 | 2019-12-10 | 7:56 | [8 empty] | 0.0039 | [9 empty] | 0.5 |  |  |  |  | <0.005
GW Pupu Main Spring | Takaka | 1580495 | 5478098 | 2019-12-10 | 7:57 | [18 empty] | 0.45
GW Pupu Main Spring | Takaka | 1580495 | 5478098 | 2020-03-18 | 9:50 | 0.069 | 29 | 420 | 52 | <0.005000 | 4.2 | <0.001000 | 2.4 | 0.004 | 18.6 | [5 empty] | 0.05 |  |  | 0.46 |  | 6 | 7.5 | 7.63 | <0.003 |  | 56.5 | 11.6 | 393.8 | 7.78
GW Pupu Main Spring | Takaka | 1580495 | 5478098 | 2020-03-18 | 9:51 | [8 empty] | 0.0041 | [9 empty] | 0.49 |  |  |  |  | <0.005
GW Pupu Main Spring | Takaka | 1580495 | 5478098 | 2020-03-18 | 9:52 | [18 empty] | 0.44
GW Pupu Main Spring | Takaka | 1580495 | 5478098 | 2020-06-15 | 10:15 | 0.27 | 90 |  | 65 | <0.005000 | 7.7 | <0.001000 | 4.6 | <0.004000 | 52 | [5 empty] | 0.03 |  |  | 0.49 |  | 6.6 | 17 | 7.56 | <0.003 |  | 59.8 | 11.5 | 670 | 7.64
GW Pupu Main Spring | Takaka | 1580495 | 5478098 | 2020-06-15 | 10:16 | [8 empty] | 0.0038 | [9 empty] | 0.46 |  |  |  |  | <0.005
GW Pupu Main Spring | Takaka | 1580495 | 5478098 | 2020-06-15 | 10:17 | [18 empty] | 0.41
GW Pupu Main Spring | Takaka | 1580495 | 5478098 | 2020-09-08 | 8:35 | 0.28 | 88 |  | 66 | <0.005000 | 8 | <0.001000 | 4.6 | <0.004000 | 56 | [5 empty] | 0.03 |  |  | 0.47 |  | 6.7 | 17.3 | 7.66 | <0.003 |  | 56.8 | 11.6 | 650 | 7.7
GW Pupu Main Spring | Takaka | 1580495 | 5478098 | 2020-09-08 | 8:36 | 0.27 | 95 | 656 | 66 | <0.02000 | 8.3 | <0.0005000 | 4.9 | 0.0045 | 59 | [5 empty] | <0.050 | 198 | 9.5 | 0.46 |  | 7.4 | 17 | 7.6 | <0.005
GW Pupu Main Spring | Takaka | 1580495 | 5478098 | 2020-09-08 | 8:37 | [18 empty] | 0.43
GW Pupu Main Spring | Takaka | 1580495 | 5478098 | 2020-12-07 | 10:05 | 0.31 | 99 |  | 67 | <0.005000 | 8.3 | <0.001000 | 5.1 | <0.004000 | 63 | [5 empty] | 0.04 |  |  | 0.48 |  | 7.1 | 18.6 | 7.74 | <0.003 |  | 61.4 | 11.6 | 665.1 | 7.66
GW Pupu Main Spring | Takaka | 1580495 | 5478098 | 2020-12-07 | 10:06 | [8 empty] | 0.0042 | [9 empty] | 0.5 |  |  |  |  | <0.005
GW Pupu Main Spring | Takaka | 1580495 | 5478098 | 2020-12-07 | 10:07 | [18 empty] | 0.42
GW Pupu Main Spring | Takaka | 1580495 | 5478098 | 2021-03-17 | 8:35 | 0.23 | 76 | 610 | 62 | <0.005000 | 7.2 | <0.001000 | 4.3 | 0.005 | 48 | [5 empty] | 0.04 |  |  | 0.47 | 128.4 | 6.7 | 15.2 | 7.8 | <0.003 |  | 6.16 | 11.7 | 563 | 7.43
GW Pupu Main Spring | Takaka | 1580495 | 5478098 | 2021-03-17 | 8:36 | [8 empty] | 0.0044 | [9 empty] | 0.47 |  |  |  |  | 0.006
GW Pupu Main Spring | Takaka | 1580495 | 5478098 | 2021-03-17 | 8:37 | [18 empty] | 0.4
GW Pupu Main Spring | Takaka | 1580495 | 5478098 | 2021-06-08 | 12:05 | [8 empty] | 0.0044 | [9 empty] | 0.46 |  |  |  |  | <0.050 |  | 63.8 | 12.8 | 727
GW Pupu Main Spring | Takaka | 1580495 | 5478098 | 2021-06-08 | 12:06 | [18 empty] | 0.41
GW Pupu Main Spring | Takaka | 1580495 | 5478098 | 2021-06-09 | 11:00 | 0.35 | 112 | 741 | 69 | <0.005000 | 9.2 | <0.001000 | 5.5 | <0.004000 | 69 | [5 empty] | 0.06 |  |  | 0.52 | 120.8 | 7 | 21 | 7.56 | <0.003 |  | 58.5 | 11.7 | 741 | 7.58
GW Pupu Main Spring | Takaka | 1580495 | 5478098 | 2021-06-09 | 11:01 | [8 empty] | 0.004 | [9 empty] | 0.46 |  |  |  |  | <0.050
GW Pupu Main Spring | Takaka | 1580495 | 5478098 | 2021-06-09 | 11:02 | [18 empty] | 0.43
GW Pupu Main Spring | Takaka | 1580495 | 5478098 | 2021-09-29 | 10:40 | 0.38 | 125 |  | 73 | <0.005000 | 10.1 | <0.001000 | 5.9 | <0.004000 | 69 | [5 empty] | 0.03 |  |  | 0.52 | 143.9 | 7.3 | 22 | 7.5 | <0.003 |  | 59.8 | 11.7 | 796 | 7.66
GW Pupu Main Spring | Takaka | 1580495 | 5478098 | 2021-09-29 | 10:41 | [18 empty] | 0.5
GW Pupu Main Spring | Takaka | 1580495 | 5478098 | 2021-09-29 | 10:42 | [18 empty] | 0.45
GW Pupu Main Spring | Takaka | 1580495 | 5478098 | 2021-12-13 | 9:42 | 0.35 | 114 |  | 70 | <0.005000 | 9.3 | <0.001000 | 5.6 | 0.006 | 70 | [5 empty] | 0.04 |  |  | 0.48 |  | 7.5 | 20 | 7.7 | <0.005 |  | 63.2 | 11.7 | 765 | 7.76
GW Pupu Main Spring | Takaka | 1580495 | 5478098 | 2021-12-13 | 9:43 | [8 empty] | 0.005 | [9 empty] | 0.52 |  |  |  |  | <0.003
GW Pupu Main Spring | Takaka | 1580495 | 5478098 | 2021-12-13 | 9:44 | [18 empty] | 0.44
GW Pupu Main Spring | Takaka | 1580495 | 5478098 | 2022-03-31 | 9:05 | 0.35 | 109 | 708 | 67 | 0.007 | 8.9 | <0.001000 | 4.7 | 0.004 | 62 | [5 empty] | 0.03 |  |  | 0.49 |  | 7.5 | 18.9 | 7.7 | <0.003
GW Pupu Main Spring | Takaka | 1580495 | 5478098 | 2022-03-31 | 10:05 | [10 empty] | <1 |  |  |  | <1 |  |  |  | 0.49 | 159.5 | [5 empty] | 65.2 | 11.7 | 734 | 7.86
GW Pupu Main Spring | Takaka | 1580495 | 5478098 | 2022-03-31 | 10:06 | [18 empty] | 0.45
GW Pupu Main Spring | Takaka | 1580495 | 5478098 | 2022-06-13 | 10:20 | 0.44 | 132 |  | 70 | <0.005000 | 10.2 | <0.001000 | 4.9 | 0.006 | 76 | <1 |  |  |  | 2 | 0.04 |  |  | 0.48 | 158.6 | 7.9 | 22 | 7.62 | <0.003 |  | 63.1 | 11.5 | 820 | 8.03
GW Pupu Main Spring | Takaka | 1580495 | 5478098 | 2022-06-13 | 10:21 | [18 empty] | 0.47
GW Pupu Main Spring | Takaka | 1580495 | 5478098 | 2022-06-13 | 10:22 | [18 empty] | 0.45
GW Pupu Main Spring | Takaka | 1580495 | 5478098 | 2022-09-29 | 11:00 | 0.37 | 123 |  | 73 | <0.005000 | 9.7 | <0.001000 | 5.1 | 0.007 | 73 | [5 empty] | 0.04 |  |  | 0.45 | 166.8 | 7 | 20 | 7.73 | <0.003 |  | 57.7 | 11.7 | 765 | 7.98
GW Pupu Main Spring | Takaka | 1580495 | 5478098 | 2022-09-29 | 11:01 | [10 empty] | <1 |  |  |  | 4 |  |  |  | 0.55
GW Pupu Main Spring | Takaka | 1580495 | 5478098 | 2022-09-29 | 11:02 | [18 empty] | 0.5
GW Pupu Main Spring | Takaka | 1580495 | 5478098 | 2022-12-12 | 10:00 | 0.38 | 115 |  | 65 | <0.005000 | 9 | 0.001 | 4.7 | 0.005 | 64 | [5 empty] | 0.04 |  |  | 0.49 | 146.3 | 7 | 19.5 | 7.72 | <0.003 |  | 61.7 | 11.8 | 753 | 8.69
GW Pupu Main Spring | Takaka | 1580495 | 5478098 | 2022-12-12 | 10:01 | [10 empty] | <1 |  |  |  | <1 |  |  |  | 0.47
GW Pupu Main Spring | Takaka | 1580495 | 5478098 | 2022-12-12 | 10:02 | [18 empty] | 0.43
GW Pupu Main Spring | Takaka | 1580495 | 5478098 | 2023-01-18 | 9:15 | [19 empty] | 98.6 | [5 empty] | 63.6 | 11.9 | 759 | 9.5
GW Pupu Main Spring | Takaka | 1580495 | 5478098 | 2023-03-21 | 9:43 | 0.34 | 113 | 726 | 65 | <0.005000 | 9.2 | <0.001000 | 4.7 | 0.005 | 66 | [5 empty] | 0.03 |  |  | 0.47 | 138.6 | 7.4 | 18.6 | 7.84 | <0.003 |  | 62 | 11.8 | 728
GW Pupu Main Spring | Takaka | 1580495 | 5478098 | 2023-03-21 | 9:44 | [10 empty] | <1 |  |  |  | <1 |  |  |  | 0.46
GW Pupu Main Spring | Takaka | 1580495 | 5478098 | 2023-03-21 | 9:45 | [18 empty] | 0.4
GW Pupu Main Spring | Takaka | 1580495 | 5478098 | 2023-06-22 | 10:45 | 0.37 | 115 |  | 66 | <0.005000 | 9.5 | <0.001000 | 4.9 | 0.007 | 69 | <1 |  |  |  | <1 | 0.04 |  |  | 0.47 | 88.5 | 7.5 | 19.3 | 7.62 | <0.003 |  | 58.7 | 11.7 | 714 | 7.9
GW Pupu Main Spring | Takaka | 1580495 | 5478098 | 2023-06-22 | 10:46 | [8 empty] | 0.0038 | [9 empty] | 0.46
GW Pupu Main Spring | Takaka | 1580495 | 5478098 | 2023-06-22 | 10:47 | [8 empty] | 0.0042 | [9 empty] | 0.46
GW Pupu Main Spring | Takaka | 1580495 | 5478098 | 2023-06-22 | 10:48 | [18 empty] | 0.43
GW Pupu Main Spring | Takaka | 1580495 | 5478098 | 2023-06-22 | 10:49 | [18 empty] | 0.43
GW Pupu Main Spring | Takaka | 1580495 | 5478098 | 2023-07-06 | 10:35 | [8 empty] | 0.0047 | [9 empty] | 0.47 | [7 empty] | 11.8 | 728
GW Pupu Main Spring | Takaka | 1580495 | 5478098 | 2023-07-06 | 10:36 | [18 empty] | 0.41
GW Pupu Main Spring | Takaka | 1580495 | 5478098 | 2023-08-02 | 9:55 | [8 empty] | 0.0044 | [9 empty] | 0.49 | [7 empty] | 11.6 | 678
GW Pupu Main Spring | Takaka | 1580495 | 5478098 | 2023-08-02 | 9:56 | [18 empty] | 0.46
GW Pupu Springs @ Dancing Sands | Takaka | 1580535 | 5478072 | 2017-09-19 | 10:00 | 0.21 | 70 | 56 | 59 | <0.02000 | 6.7 | <0.0005000 | 3.9 | 0.0041 | 40 | [5 empty] | <0.050 | 174 | 4.5 | 0.53 |  | 6.8 | 13.1 | 7.8 | <0.005 |  | 60.6 | 11.7 | 535 | 6.94
GW Pupu Springs @ Dancing Sands | Takaka | 1580535 | 5478072 | 2021-06-08 | 13:06 | [8 empty] | 0.004 | [9 empty] | 0.46 |  |  |  |  | <0.050 |  | 62.3 | 12.8 | 655
GW Spittal Spring | Takaka | 1585554 | 5466815 | 2016-09-07 | 12:25 | <0.050 | 2 | 215 | 41 | <0.02000 | 1.58 | <0.0005000 | 0.42 | 0.0111 | 2.6 | [5 empty] | <0.050 | 108 | 2.2 | 0.22 |  | 9.4 | 1.3 | 8 | <0.005 |  | 103.6 | 9.7 | 213.2 | 7.99
GW Spittal Spring | Takaka | 1585554 | 5466815 | 2017-09-27 | 8:35 | <0.050 | 2 | 193 | 36 | 0.02 | 1.23 | <0.0005000 | 0.32 | 0.0069 | 1.95 | [5 empty] | <0.050 | 96 | 2.6 | 0.185 |  | 5.8 | 1.1 | 7.8 | 0.006 |  | 98 | 9.8 | 187.9 | 8.07
GW Spittal Spring | Takaka | 1585554 | 5466815 | 2018-05-30 | 17:00 |  | 2 | [6 empty] | 0.01 | [9 empty] | 0.21 |  |  | 1.4 |  | <0.010
GW Spittal Spring | Takaka | 1585554 | 5466815 | 2018-09-03 | 9:30 | <0.050 | 2.2 | 219 | 42 | <0.02000 | 1.4 | <0.0005000 | 0.38 | 0.0086 | 2.3 | [5 empty] | 0.05 | 110 | 2.1 | 0.44 |  | 8.3 | 1.1 | 8 | <0.005 |  | 99.1 | 9.8 | 207.9 | 7.96
GW Spittal Spring | Takaka | 1585554 | 5466815 | 2019-09-23 | 12:40 | <0.050 | 2.1 | 219 | 41 | <0.02000 | 1.48 | <0.0005000 | 0.39 | 0.0099 | 2.4 | [5 empty] | <0.050 | 109 | 1.3 | 0.25 |  | 8.9 | 1.5 | 8.2 | <0.005 |  | 100.4 | 9.6 | 214.9
GW Spittal Spring | Takaka | 1585554 | 5466815 | 2020-09-08 | 11:55 | <0.050 | 2 | 212 | 40 | <0.02000 | 1.5 | <0.0005000 | 0.46 | 0.0125 | 2.7 | [5 empty] | 0.1 | 106 | 1.5 | 0.28 |  | 11.5 | 1.2 | 8.2 | <0.005 |  | 99.5 | 9.7 | 206.8 | 8.41
GW Spittal Spring | Takaka | 1585554 | 5466815 | 2021-06-08 | 10:00 | [8 empty] | 0.0053 | [9 empty] | 0.22 |  |  |  |  | <0.005 |  | 11.8 | 10.4 | 213
GW Spittal Spring | Takaka | 1585554 | 5466815 | 2021-09-28 | 10:35 | <0.050 | 2.7 | 214 | 42 | <0.02000 | 1.34 | 0.0006 | 0.34 | 0.0095 | 2.2 | [5 empty] | 0.07 | 109 | 9.4 | 0.23 | 116.4 | 7.2 | 1.2 | 7.4 | <0.005 |  | 102.4 | 10.2 | 209.3 | 8.18
GW Spittal Spring | Takaka | 1585554 | 5466815 | 2022-09-28 | 9:55 | <0.050 | 2.3 | 221 | 43 | <0.02000 | 1.64 | <0.0005000 | 0.4 | 0.012 | 2.5 | [5 empty] | <0.050 | 115 | 4.2 | 0.189 | 170.3 | 9.1 | 1.6 | 7.7 | <0.005 |  | 102.7 | 10.2 | 223.3 | 8.3
GW Spring @ Frys | Motueka | 1600636 | 5451939 | 2011-01-12 | 8:15 | <0.050 | 12 | 220 | 20 | 1 | 10 | 0.009 | 1 | 0.006 | 6 | 5 |  | 5 |  |  | <0.050 | 91 | 48 | 2.2 |  | 17 | 25 | 6.5 | <0.005
GW Spring @ Thorp Fearon Cnr | Motueka | 1601794 | 5449536 | 2011-01-12 | 10:05 | <0.050 | 8.9 | 250 | 25 | 0.023 | 10 | 0.009 | 4 | 0.016 | 6.2 | 88 |  | 146 |  |  | 0.07 | 104 | 33 | 1.6 | 0 | 16 | 26 | 6.8 | <0.005 |  | 0 | 18.9 | 236.8 | 6.79
GW Spring @ Thorp Fearon Cnr | Motueka | 1601794 | 5449536 | 2011-02-10 | 9:50 | [19 empty] | 0 | [5 empty] | 71.5 | 20.4 | 234 | 6.92
GW Spring @ Thorp Fearon Cnr | Motueka | 1601794 | 5449536 | 2019-11-19 | 11:00 |  | 7 |  | 23 | <0.02000 | 7.5 | 0.022 | 2.2 | 0.0127 | 5.9 | 345 |  |  |  | >2420 |  | 88 | 9.3 | 1.74 |  |  | 9.6 | 7.2 | 0.013 |  | 51.1 | 16.5 | 200.7 | 6.36
GW Spring 50m Fish Creek Spring | Takaka | 1580598 | 5477811 | 2020-06-15 | 10:38 | [25 empty] | 60.2 | 11.6 | 368.7 | 7.92
GW Spring at Inglis | Motueka | 1600561 | 5452666 | 2019-11-19 | 10:10 |  | 17.8 |  | 40 | <0.02000 | 4.1 | 0.0087 | 1.34 | 0.0151 | 15.1 | 133 |  |  |  | >2420 |  | 116 | 9.3 | 0.45 |  |  | 10 | 7.4 | 0.012 |  | 50 | 13.8 | 292.3 | 6.77
GW Spring Brook Spring | Takaka | 1583578 | 5469074 | 2016-09-07 | 9:40 | <0.050 | 5.3 | 196 | 32 | 0.03 | 2.6 | 0.0051 | 0.61 | 0.0048 | 4.2 | [5 empty] | <0.050 | 92 | 3.1 | 0.43 |  | 5.2 | 2.9 | 7.8 | <0.005 |  | 75.6 | 11 | 195.7 | 7.92
GW Spring Brook Spring | Takaka | 1583578 | 5469074 | 2017-09-27 | 10:40 | 0.05 | 5.9 | 221 | 38 | <0.02000 | 2.6 | 0.0011 | 0.69 | 0.0052 | 5.2 | [5 empty] | <0.050 | 106 | 3.4 | 0.48 |  | 5.7 | 3.4 | 7.8 | 0.007 |  | 62 | 11.2 | 215.3 | 7.46
GW Spring Brook Spring | Takaka | 1583578 | 5469074 | 2018-09-03 | 11:05 | <0.050 | 5.9 | 214 | 36 | <0.02000 | 2.4 | <0.0005000 | 0.61 | 0.0034 | 4.4 | [5 empty] | <0.050 | 99 | 4 | 1.1 |  | 5.5 | 2.8 | 7.7 | <0.005 |  | 78.5 | 11 | 203.4 | 7.74
GW Spring Brook Spring | Takaka | 1583578 | 5469074 | 2019-09-23 | 11:55 | <0.050 | 6.8 | 211 | 35 | <0.02000 | 2.6 | <0.0005000 | 0.71 | 0.0058 | 5.2 | [5 empty] | <0.050 | 98 | 2 | 0.5 |  | 6.8 | 3.4 | 8 | <0.005 |  | 78.3 | 11.1 | 210.5
GW Spring Brook Spring | Takaka | 1583578 | 5469074 | 2020-09-08 | 11:15 | <0.050 | 5.2 | 203 | 35 | <0.02000 | 2.7 | <0.0005000 | 0.61 | 0.0056 | 4.7 | [5 empty] | 0.05 | 99 | 1.8 | 0.46 |  | 6.5 | 2.8 | 8 | <0.005 |  | 77.2 | 11.2 | 198.2 | 8.12
GW Spring Brook Spring | Takaka | 1583578 | 5469074 | 2021-09-28 | 11:15 | <0.050 | 9.5 | 242 | 40 | <0.04000 | 2.6 | 0.0018 | 0.85 | 0.0059 | 6.3 | [5 empty] | <0.050 | 112 | 14.2 | 0.56 | 134.7 | 5.7 | 3.9 | 7.2 | <0.005 |  | 79.7 | 11.5 | 237.9 | 7.98
GW Spring Brook Spring | Takaka | 1583578 | 5469074 | 2022-09-28 | 9:05 | <0.050 | 5.6 | 211 | 34 | <0.02000 | 2.6 | 0.0014 | 0.64 | 0.0048 | 4.8 | [5 empty] | <0.050 | 96 | 4.2 | 0.44 | 168.5 | 5.6 | 2.7 | 7.7 | <0.005 |  | 80.6 | 11.5 | 215.7 | 7.69
GW Spring drain @ Inglis Horticulture | Riwaka | 1599931 | 5453599 | 2011-01-12 | 10:25 | <0.050 | 3.9 | 220 | 37 | 0.021 | 3 | 0.007 | <1.000 | 0.013 | 4 | 17 |  | 25 |  |  | <0.050 | 105 | 21 | 0.88 | 0 | 13 | 7.8 | 7.1 | 0.005 |  | 0 | 14.6 | 206 | 6.99
GW Spring drain @ Inglis Horticulture | Riwaka | 1599931 | 5453599 | 2011-02-10 | 10:45 | [19 empty] | 0 | [5 empty] | 39.3 | 14.7 | 216 | 7.03
GW Staples Spring @ Thorp St | Motueka | 1601482 | 5450683 | 2011-01-12 | 8:45 | <0.050 | 5.9 | 170 | 20 | 0.34 | 5.8 | 0.015 | 1 | 0.007 | 4.9 | 160 |  | 160 |  |  | <0.050 | 74 | 22 | 0.44 | 0 | 12 | 8 | 6.9 | 0.01 |  | 0 | 14.5 | 158.1 | 6.71
GW Staples Spring @ Thorp St | Motueka | 1601482 | 5450683 | 2011-02-10 | 10:00 | [19 empty] | 0 | [5 empty] | 39 | 16.3 | 161 | 6.9
GW Staples St Spring at Culvert | Motueka | 1601446 | 5450724 | 2019-11-19 | 10:45 |  | 5.8 |  | 18.6 | 0.02 | 5.5 | 0.0016 | 1.18 | 0.0053 | 5 | 121 |  |  |  | >2420 |  | 69 | 7.5 | 1.08 |  |  | 8.3 | 7.2 | 0.011 |  | 60.9 | 14.1 | 168.8 | 6.51
GW Thorp Spring @ Old Wharf Rd | Motueka | 1601482 | 5447644 | 2011-01-12 | 9:30 | <0.050 | 14 | 220 | 21 | 0.16 | 7.4 | 0.007 | 1 | 0.006 | 9.5 | 800 |  | 800 |  |  | <0.050 | 83 | 20 | 1.1 | 0 | 14 | 13 | 7 | <0.005 |  | 0 | 14.8 | 199.2 | 7.17
GW Thorp Spring @ Old Wharf Rd | Motueka | 1601482 | 5447644 | 2011-02-10 | 9:30 | [19 empty] | 0 | [5 empty] | 65 | 14.6 | 210 | 7.06
GW Thorp Spring @ Old Wharf Rd | Motueka | 1601482 | 5447644 | 2019-11-19 | 13:45 |  | 22 |  | 18 | 0.09 | 7.1 | 0.0065 | 1.58 | 0.0027 | 21 | 111 |  |  |  | >2420 |  | 74 | 8 | 1.5 |  |  | 13.3 | 7.3 | <0.005 |  | 137.4 | 16.2 | 239.6 | 6.35